## 5 HVAC Accountability Form
HVAC Accountability Form |  |  |  |  | CertifiedGreenNM.org
Project Address: |  |  |  | Version 2022.11
Building Practice |  |  |  | Verification Result
Equipment Sizing of Space Heating and Cooling Equipment. Space heating and space cooling systems shall be sized in accordance with ACCA Manual S based on building loads calculated in accordance with ACCA Manual J, or other approved heating and cooling methodologies. MANDATORY 1.3.1
Was an ACCA Manual J (or equivalent) building load calculation completed for this address or for the same home model using a 'worst-case' orientation? If 'No', explain how building space heating and space cooling loads were determined in the 'Notes' field, below. MANDATORY 1.3.1
Has the BGNM Verifier been provided a copy of the aforementioned building load calculation report? BGNM Verifier must retain this report for possible audit by BGNM.
Was ACCA Manual S (or other approved methodology) equipment sizing method used to determine the size of space heating and cooling equipment for this home? If 'No', explain how space heating and space cooling equipment was sized and selected in the 'Notes' field, below. MANDATORY 1.3.1
Has the BGNM Verifier been provided a copy of the aforementioned space heating and space cooling equipment sizing report for this home? BGNM Verifier must retain this report for possible audit by BGNM.
Notes:
Types of Space Heating, Space Cooling, Water Heating Equipment.
Space Heating - Natural draft, direct vent, power vent, electric, or other. If 'other', describe in 'Notes' field, below. 3.3.3
Water Heating - Natural draft, direct vent, power vent, electric, or other. If 'other', describe in 'Notes' field, below. 3.3.4
Notes:
Location of Combustion Equipment Used for Space Heating an Service Hot Water Systems. Natural draft furnaces, boilers and water heaters shall not be located in conditioned spaces of homes unless such equipment is in a sealed mechanical room that has an outdoor air source. MANDATORY. BGNM Verifier must provide photo(s) showing location of combustion space heating equipment and hot water heaters -- in conditioned living space, garage, or elsewhere. 3.3.1
Are any natural draft furnaces or boilers installed in conditioned areas of the home? 3.3.1
If "Yes', is the natural draft furnace and/or boiler located in a sealed mechanical room that has an outdoor air source? MANDATORY 3.3.1
Are any natural draft water heaters installed in conditioned areas of the home? 3.3.1
If "Yes', is the natural draft water heating equipment located in a sealed mechanical room that has an outdoor air source? MANDATORY 3.3.1
Notes:
Forced Air Space Heating and Cooling Distribution Systems. Ducted forced air space heating and space cooling systems shall be designed and installed following the practices below, if applicable.
Do any space heating or space cooling systems employ HVAC ducts for distribution of conditioned air (including ducted minisplits)? If 'Yes", answer the following questions.
Was the HVAC duct system designed in accordance with ACCA Manual D, or equivalent, methods? MANDATORY 1.3.2(a)
Are any air handling units or return air ducts for ANY combustion equipment used for space heating located in a garage?
If so, is the combustion equipment located in a sealed mechanical room that has an outdoor air source? MANDATORY 3.3.2
Are all forced air space heating and/or space cooling duct distribution systems fully air-sealed (including air plenums under furnace platforms, or similar) using industry approved duct sealing materials in accordance with manufacturers' instructions? MANDATORY 1.3.2(b)
Building cavities shall not be used as supply or return ducts unless they are lined and sealed with industry approved duct sealing materials, including plenums under HVAC equipment platforms or similar. MANDATORY BGNM Verifier must provide photo of lined plenums, if applicable. 1.3.2(c)
Is a return air path provided for every room with a door (i.e. return ducts or transfer grills)? Return ducts or transfer grills are not required for bathrooms, kitchens, closets, pantries and laundry rooms. 1.3.2(d)
Balanced HVAC air flows were tested with flow hood or other acceptable flow measurement tool by a third part to ensure conditioned air flows are in accordance with ACCA Manual D design requirements. Tested flows at each supply and return register must be within 25% of ACCA Manual D design requirements, OR total air flow must be within 10% of ACCA Manual D design requirements. BGNM Verifier must submit ACCA Manual D report and test reports evidencing compliance. 1.3.2(e)
Notes:
Space Heating and Cooling Distribution Systems That ARE NOT Forced Air. These heating and cooling distribution systems (e.g. radiant hydronic systems, etc.) shall be designed to ensure comfort throughout the conditioned living area. MANDATORY
Are any space heating or space cooling systems installed that do not employ HVAC ducts for heating or cooling distribution (e.g. radiant hydronic systems, etc.)? If 'Yes", answer the following questions.
Were the heating and/or cooling distribution systems designed following appropriate industry guidelines and practices? MANDATORY 1.3.2(a)
ALL space heating and space cooling is provided by equipment that does not require air distribution ducting. Describe in 'Notes' field, below. 1.3.3(f)
Notes:
HVAC System Performance Testing. Performance of the heating and cooling systems is verified to be in accordance with equipment manufacturers specification.
Startup procedures for all furnaces, boilers, space cooling, and water heating systems are performed in accordance with manufacturers' instruction. MANDATORY 1.3.3(a)
For all combustion space heating and water heating equipment, burners are set to fire at the input level listed on the nameplates. MANDATORY 1.3.3(b)
For all space cooling systems, refrigerant charges are verified by a super-heat and/or sub-cooling method. HVAC contractor must document method of verifying refrigerant charges below. 1.3.3(c)
Method used to verify refrigerant charges? 1.3.3(c)
For all forced air handling units (AHUs), HVAC contractor confirms that AHU settings and fan speeds are set in accordance with manufacturers' instructions. 1.3.3(d)
Notes:
Certification of HVAC Contractor and Service Technician.
HVAC contractor and service technician are certified to a nationally or regionally recognized program (e.g. North American Technician Excellence, Inc. (NATE), Air Conditioning Contractors of America Quality Assured Program (ACCA/QA), Building Performance Institute (BPI), or acceptable manufacturers' training programs are acceptable). Names of certification programs and certified contractors must be documented below. 1.3.4
Names of certified HVAC technicians? Use 'Notes' field below if more space is needed. 1.3.4
Names of compliant certification programs? Use 'Notes' field below if more space is needed. 1.3.4
Notes:
HVAC System Is Designed for Enhanced Air Filtration. HVAC air handler and duct design can effectively provide design air flows and distribution with acceptable pressure drops when more restrictive air filters with higher MERV ratings are installed. HVAC contractor shall provide BGNM Verifier with report evidencing the MERV filtration rating limit for which the HVAC system is designed. 3.3.5
Does the design of the forced air HVAC system take into account increased duct pressure drops and reduced air flows resulting from more restrictive air flows when air filters with MERV ratings of at least MERV 8 are installed? 3.3.5
If so, what is the highest MERV filter rating that the HVAC system is designed for without causing HVAC performance issues? 3.3.5
Has a label been applied on the air handler unit or at the locations where air filters are installed to inform those who may install air filters about the highest MERV filter ratings the HVAC system is designed for without causing HVAC performance issues? 3.3.5
Notes:
Air Purification System. 3.3.6
An enhanced air purification system with specifications to kill at least 90% of bacteria and viruses has been installed within the HVAC air distribution system or other permanently installed air distribution system in the home that is designed to treat all of the air in the conditioned living area of the home. BGNM Verifier must obtain documentation about the system for possible audit by BGNM. 3.3.6
Notes:
HVAC Contractors Declaration of Compliance
I declare that the practices claimed by my company, subcontractors and or suppliers meet the requirements necessary to comply with the practices claimed above.
HVAC Contractor 1
Company Name
Name of Responsible Contractor
Contact Email
Contact Phone Number
Signature of Responsible Contractor
HVAC Contractor 2
Company Name
Name of Responsible Contractor
Contact Email
Contact Phone Number
Signature of Responsible Contractor
BGNM Verifier's Review Acknowledgement
I declare that I have reviewed the information provided by the HVAC contractors, above, for reasonableness and I have obtained the documentation specified to be obtained.
BGNM Verifier Name
Signature of BGNM Verifier

## Lists (HIDE) (hidden)
PointList1 | PointList2 | PointList3 | PointList4 | PointList5 | PointList6 | PointList7 | CertifiedGreenNM.org
Not Met | Not Met
Will Be Done | Not Applicable | 0 | 0 | 0 | 0 | 0
M36, M38 | Will Be Done | 0.5 | 1 | 2 | 1 | 3
| M39, M40, M41 |  |  |  | 2
PointList8 | PointList9 | PointList10 | PointList11 | PointList12 | PointList13 | PointList14
Not Met | Not Met
Verified by Verifier | Accountability Form Verified | Not Applicable | 0 | 0 | 0 | 0
N36 | N38 | Accountability Form Verified | 4 | 0.5 | 0.5 | 0.5
|  |  |  | 1 | 1 | 1
|  |  |  | 1.5 | 1.5 | 1.5
|  |  |  | 2 | 2 | 2
|  |  |  | 2.5 |  | 2.5
|  |  |  | 3 |  | 3
|  |  |  | 3.5 |  | 3.5
|  |  |  | 4 |  | 4
|  |  |  | 4.5 |  | 4.5
5
PointList15 | PointList16 | PointList17 | PointList18 | PointList19 | PointList20 | PointList21
Not Met
Verified by Verifier | 0.5 - Builder-Certified | 1 | Will Obtain | Verifier Will Provide | 0 | Not Applicable
Not Applicable |  | 2 |  |  | 0.5 | Accountability Form Verified
|  | 3 |  |  | 1 | N39
4
PointList22 | PointList23 | PointList24 | PointList25 | PointList26 | PointList27 | PointList28
Not Met | Not Met | Not Met | Not Met | Not Met
Not Applicable | Accountability Form Verified | 0 | 1 | Not Applicable | 0 | 0
Accountability Form Verified | Verified by Verifier | 1 |  | Verified by Verifier | 2 | 1
Verified by Verifier |  |  |  |  | Not Applicable | 2
N40, N41 | [5 empty] | 3
4
5
PointList29 | PointList30 | PointList31 | PointList32 | PointList33 | PointList34 | PointList35
0 | 0 | 0 | 0 | None | Yes | 0
1 | 0.5 | 1 | 1.5 | Constantly On | No | 1
-1 | 1 | -1 | 3 | Controlled by Timer | Not Applicable | 2
| 1.5 | -2 |  | Controlled by "Smart' Controller | Not Known | 3
Demand-Controlled
PointList36 | PointList38 | PointList39 | PointList40 | PointList41 | PointList42 | PointList43
0 | Super-heat method | 0 | 0 | Not Met | Not Met | 0
0.5 | Sub-cooling method | 0.25 | 0.25 | Verified by Verifier | 0 | 6
No Landscapable Area | Other (see Note) |  | 0.5 | Not Applicable | 1
0.75
1
1.25
1.5
5
YesNoOrNA | YesOrNo | ClimateZones | MailCertTo | DuctTestCond | PointList44 | PointList45
Builder
Yes | Yes | 3 | Homeowner | With air handler | Verifier Will Do | Not Met
No | No | 4 | Other | Without air handler | Done | Verified by Verifier
Not Applicable |  | 5 |  | Not Required
6
7
SupDocsList | HourlySeasonal | MERVRating | SBTCBroadband | SBTCEV | SBTCFullyElectric | PointList46
Yes | Hourly | 1 | Home verified as 'broadband ready" by BGNM Verifier | Home verified as 'electrical vehicle ready" by BGNM Verifier | Home verified as 'fully electric building" by BGNM Verifier | Not Met
No | Seasonal | 2 | Home is not verified as "broadband ready" by BGNM Verifier | Home is not verified as "electrical vehicle ready" by BGNM Verifier | Home is not verified as "fully electric building" by BGNM Verifier | Accountability Form Verified
Not Applicable, See Note Below |  | 3
4
5
6
7
8
9
10
11
12
13
14
15
16
17
18
19
20
Counties | Counties2 | EquipType | NatDraftEquipLoc | ACCA_D1 | YesOrNoOrNA
Bernalillo
Bernalillo | Catron | Natural draft | In Compliant Mechanical Room | Not Applicable | Not Applicable
Catron | Chaves | Direct vent | NOT in Compliant Mechanical Room | Yes | Yes
Chaves | Cibola | Power vent |  | No | No
Cibola | Colfax | Electric |  | Other (see Note)
Colfax | Curry | Other (see Note)
Curry | De Baca
De Baca | Dona Ana
Dona Ana | Eddy
Eddy | Grant
Grant | Guadalupe
Guadalupe | Harding
Harding | Hildago
Hildago | Lea
Lea | Lincoln
Lincoln | Los Alamos
Los Alamos | Luna
Luna | McKinley
McKinley | Mora
Mora | Otero
Otero | Quay
Quay | Rio Arriba
Rio Arriba | Roosevelt
Roosevelt | Sandoval
Sandoval | San Juan
San Juan | San Miguel
San Miguel | Santa Fe
Santa Fe | Sierra
Sierra | Socorro
Socorro | Taos
Taos | Torrance
Torrance | Union
Union | Valencia
Valencia
HVACDucts | PointList47 | ACCA-D2 | NatDraftEquipLoc2 | PointList48
Compliant Gas Fireplace(s) Installed
Not Applicable (See Note) | 0 | Yes | In Compliant Mechanical Room | No Gas Fireplaces Installed
Accountability Form Verified | 1 | No | NOT in Compliant Mechanical Room | NON-COMPLIANT Gas Fireplace(s) Installed
Not Met | 2 | Other (see Notes) | No Natural Draft Equipment
3