## 1 BGNM Program Overview
[8 empty] | BGNM Program Overview and SBTC Comparison | [5 empty] | CertifiedGreenNM.org
Version 2022.11
Version Information | [12 empty] | B9Nm2015.05
This is the 4th major revision to the Build Green NM Certification Program. In 2003 we based our program on the NAHB Model Green Home Building Guidelines. In 2009 and 2013 we adopted and modified the editions of the ANSI approved National Green Building Standard ICC-700 (2008 and 2012 versions, respectively). This most current revision (Version 2021.08) reflects changes in reference to legislation passed in 2021 and 2022 and is designed to be compatible with the 2021 NM SBTC (Sustainable Building Tax Credit) as referenced in the referenced legislation.
The 2014 version was based on the 2012 and 2015 IECC, ASHRAE 62.2 and the 2012 NGBS ICC-700 and extensively modified for the southwest.
This 2021 version captures the State of NM upgrades to the 2018 IECC. It has been 9 years since the last energy code was adopted - the 2009 IECC. BGNM also changed the "Bronze" level of certification to "Code Plus". This version incorporates the significant aspects of the 2018 IECC, requires specified levels of tested and measured water efficiency based on BGNM's indoor water efficiency index (WEiR Index), and requires specified building ventilation that is confirmed by testing to ensure good indoor air quality. One significant variance from the 2018 IECC is a change for whole-building air leakage from the 2009 IECC requirement of 7 ACH50 to a maximum building air leakage of 4 ACH50 in accordance with the code as adopted by the State of NM. 4 ACH50 complies with the 2021 SBTC.
The 2021 SBTC only accepts the Gold and Emerald levels of certification for qualification of tax credits. Code Plus and Silver levels of BGNM certification are valuable certifications but do not qualify for New Mexico's sustainable building tax credit program.
When reading or inputting information in the various tabs of this workbook users may find that some rows may have to be expanded to show all of the information in the cells of the workbook. A user may adjust the size of rows by clicking on the rows and entering a row height that will properly display the information.
Introduction
This program revision raises the bar for energy and water efficiency. It also is more user friendly and easier to show the client all the benefits of building a tight, efficient and comfortable home. The Certificate of Certification relays an easy and powerful message to the buying public that will separate your certified home from the others that merely build to code.
WEiR (Water Efficiency indoor Rating) Index
The WEiR Index is an indoor water use index designed specifically by and for Build Green NM. The WEiR index score shows the efficiency of indoor water use in a single number. It works like the HERS Index in that it compares industry standard water use rates with installed fixtures and appliances. All industry standard appliances and fixtures would have a WEiR Index of 100. The maximum allowed WEiR Index is based on using all WaterSense fixtures, hot water waste of 0.75 gallons and an Energy Star dishwasher. The Build Green NM required WEiR Index is 75 or lower for certification. If a circulation system is installed for reducing hot water waste, it is required to be a demand controlled pump. WaterSense sets the bar for flow rates, however all fixtures are not required to be WaterSense labeled as long as they meet the average WaterSense flow rates overall throughout the home.
Certification Levels
BGNM "Code Plus" Certification | [6 empty] | Higher Levels of BGNM Certification
The Code Plus level of BGNM certification ensures third-party verification of important features in an energy efficient home. In addition, this certification ensures better indoor water efficiency and requires certain building ventilation practices for better indoor air quality. The ventilation practices include requirements for spot ventilation in bathrooms, laundry rooms and kitchen as well as whole-house ventilation requirements for adequate volume, labeling and function of ventilation systems. Though simpler than the three higher levels of BGNM certification, Code Plus certification sets a firm foundation for energy and water efficiency as well as better indoor air quality. For Code Plus certification, one must begin by completing the '2 Project Information' tab and then complete the '3b Code Plus Verification' tab. Links to those tabs are below. | [6 empty] | The three higher levels of BGNM certification -- Silver, Gold and Emerald levels of certification -- will ensure that homes are better than Code Plus by ensuring additional green and sustainable building practices are incorporated in homes and are third-party verified. While energy efficiency is at the forefront of a "green" home, higher levels of BGNM certification ensures better water efficiency and indoor air quality as well as requiring other sustainable building practices. BGNM's certification program uses RESNET-certified HERS Raters that go through BGNM training to also perform verification of building practices that fall outside of the energy efficiency requirements of the BGNM certification program. HERS Raters can provide valuable advice to builders and also test for building air leakage, leakage of air from HVAC duct systems, and quality of insulation installation. These are tests and inspections not performed by code officials. For these higher levels of certification, one must begin by completing the '2 Project Information' tab and then complete the '3a Scoring & Verification' tab. Links to those tabs are below.
Go to '2 Project Information' tab. |  |  |  | Go to '3b Code Plus Verification'!A1 |  |  | Go to '2 Project Information' tab. |  |  | Go to '3a Scoring & Verification'!J9
Certification Level Descriptions
Code Plus |  | Code Plus certification is a different way to certify a home above current energy codes. It also incorporates water efficiency and puts a focus on the proper setup and operation of building ventilation systems. Code Plus is a more expedient path for certification and is for builders that want third-party verification of compliance to the 2018 IECC.
Silver Level |  | The Silver level of certification requires completion of all Mandatory Practices and additional points as indicated in the chart below.
Gold Level |  | For the Gold level of certification, the HERS Index is determined by the Climate Zone that the project is constructed in and ranges from a HERS 48 in the south of NM to a HERS 54 in the Albuquerque metro area, and a HERS 55 in Santa Fe. PV may be used to lower the HERS Index. In the Water Efficiency section, extra points must be earned in addition to meeting or beating the required WEiR Index. Additional points must be earned from any category. Projects certified to the Gold level are at least 30% more energy efficient than a home built to the minimum 2018 NM IECC code.
Emerald Level |  | The Emerald certification level is for the builder and/or homeowner who wants the most green and sustainable home. Energy efficiency as measured by the HERS index shall be at least 40% more efficient than a home built to the 2018 NM IECC minimum requirements. In addition, a higher level of water efficiency is required as well as an ERV or HRV whole-house ventilation system for optimal indoor air quality and there are additional point requirements from any of the sustainable building practices categories. Suggested for Emerald level certification: (1) a water catchment system for rain or grey water with at least 500 gallons of storage capacity, (2) 50% of any roof area from with rain water is not collected in a storage cistern should be directed to planting swales or other storage, and (3) although outdoor landscaping is not required to be complete, all turf must be in and be limited to 10% of landscape area. Front landscaping must be complete and irrigated with all low flow (drip) irrigation in place.
Certification Requirements by Certification Level and Efficiency Categories
|  |  | Energy |  |  | Water | IAQ |  | Sustainability |  | Additional Points from ANY Category | Total Points from ALL Categories
Code Plus Level |  |  | HERS Index <= 75 |  |  | WEiR Index <= 75 | Meet Code Plus requirements for ventilation |  | None |  | 0 | 0
Mandatory Requirements for Certification Levels Above Code Plus |  |  | Mandatory Practices Required |  |  | Mandatory Practices Required | Mandatory Practices Required |  | Mandatory Practices Required
Silver Level |  |  | HERS Index <= 57 in CZ 3 & HERS index <= 60 in Other CZs |  |  | WEiR Index <=75, and 31 total points from Water Efficiency practices | Mandatory Practices Required, Plus 5 Points |  | Mandatory Practices Required |  | 4 | 40
Gold Level |  |  |  | CZ 3 | 48 | WEiR Index <= 75, and 40 total points from Water Efficiency practices | Mandatory Practices Required, Plus 10 Points |  | Mandatory Practices Required, Plus 5 Points |  | 15 | 70
|  |  |  | CZ 4 | 54
|  |  |  | CZ 5 | 55
|  |  |  | CZ 6 | 54
|  |  |  | CZ 7 | 53
Emerald Level |  |  |  | CZ 3 | 41 | WEiR Index <= 75, and 48 total points from Water Efficiency practices | Mandatory plus ERV / HRV Ventilation required with minimum of 15 points in category |  | Mandatory Practices Required, Plus 10 Points |  | 27 | 100
|  |  |  | CZ 4 | 43
|  |  |  | CZ 5 | 44
|  |  |  | CZ 6 | 43
|  |  |  | CZ 7 | 42
Next proceed to '2 Project Information' tab | [10 empty] | Go to '2 Project Information' tab.

## 2 Project Information
[6 empty] | BGNM Certification Project Information |  |  | CertifiedGreenNM.org
Version 2022.11
Basic Project Data
Project Address: Enter the complete address as it should appear on the certificate.
County:
Conditioned Floor Area: | [5 empty] | Beginning with homes permitted March 1, 2021 or later, BGNM only allows HERS energy ratings using the hourly simulation method (not a seasonal simulation) and the 2018 IECC must be used for overall UA compliance.
Number of Stories:
Number of Bedrooms:
Climate Zone (see '7 NM Climate Zones')
Contact Information
Builder Information
Was project built by Owner/Builder? (Yes or No):
Name of Builder or Owner/Builder:
Complete Mailing Address
Contact Person
Phone Number
Email Address
HERS Rater & Green Rater Information |  |  |  | HERS Rater Information |  | Green Verifier Information (if different)
Company Name
HERS Rater/Green Verifier Name
Phone Number
Email Address
Mailing Address for Final BGNM Certificate |  |  |  | Whose address is this? ---------->
To Attention of
Street Address 1
Street Address 2
City, State & Postal Zip Code
Email Address of Recipient
After filling in the above project information, click one of the links below to proceed with project verification:
For Code Plus Certification --> |  |  | Go to '3b Code Plus Verification' tab. |  | For Higher Levels of Certification --> |  | Go to '3a Scoring & Verification' tab.
Documentation and Other Requirements for Certification
1 | Photos described for various practices listed on tab "3 Scoring & Verification". Photos should be in PDF or JPG format and labeled to identify which practice the photos are for.
2 | PDF of '2 Project Information' page
3 | Signed '3a Scoring & Verification' page in PDF format signed & sent by Verifier (electronic signature is okay). | [6 empty] | Go to this tab
4 | Signed '3b Code Plus Verification' page in PDF format signed & sent by Verifier (electronic signature is okay). | [6 empty] | Go to this tab
5 | PDF of '6 Thermal Enclosure Checklist' page (or approved substitute) sent by Verifier. Must be after any corrections are made and indicate who was responsible for verifying any corrections. | [6 empty] | Go to this tab
6 | PDF of '4b Indoor Water Testing' page sent by Green Verifier | [6 empty] | Go to this tab
7 | PDF of '4a WEiR Index' page sent by Green Verifier. | [6 empty] | Go to this tab
8 | PDF of final confirmed Home Energy Rating Certificate from HERS Rater.
9 | PDF of Home Energy Rating Certificate without solar photovoltaics or wind energy generation from HERS Rater.
10 | PDF of Air Leakage Report from HERS Rater.
11 | PDF of 2018 IECC Energy UA Compliance report from HERS Rater.
12 | Signed HVAC Accountability Form (Electronic Signatures allowed) | [6 empty] | Go to this tab
13 | Certification fee is due before submission of documents. Receipt from BGNM evidencing certification fee was paid can be submitted in PDF form to prevent delay in processing the certification.
BGNM Certification Fee: Go to CertifiedGreenNM.org for current pricing and to pay for certification.
Important Information about the Tabs in this Workbook
1 BGNM Program Overview |  | Go to this tab | General overview of the certification program and requirements for each certification level.
2 Project Information |  | Go to top | Information required by BGNM for certification. Must have at least the 'Conditioned Floor Area', 'Climate Zone', and '# of Bedrooms' filled out to start initial scoring of the project.
3a Scoring & Verification |  | Go to this tab | This is the main tab for 'Points Claimed' scoring by the builder and 'Points Awarded' scoring by the HERS Rater/Green Verifier.
3b Code Plus Verification |  | Go to this tab | This tab may be used for projects when ONLY the Code Plus certification level is desired. Projects for which Silver, Gold or Emerald level certification are desired should use the '3 Scoring & Verification' tab.
4a WEiR Index |  | Go to this tab | Indoor Water Efficiency Rating System (WEiR) for initial scoring by Builder and verification by Green Verifier. Completion of this tab is required to populate the beginning of the Water Efficiency section of tab '3 Scoring & Verification'.
4b Indoor Water Testing |  | Go to this tab | The Indoor Water Testing sheet is to document manufacturer's specifications of water fixtures and appliances, field verification of flow rates, water waste while waiting for hot water, etc.
5 HVAC Accountability Form |  | Go to this tab | Some practices require builder, subcontractor or supplier sign-off for points. All sign-offs may be done electronically through the builder.
6 Thermal Enclosure Checklist |  | Go to this tab | Thermal Bypass Checklist. This form, or an approved substitute, must be submitted for certification.
7 NM Climate Zones |  | Go to this tab | This tab provides the Climate Zones of each city. This is the source for cell E12 of tab '2 Project Information' and is used to determine the HERS index required for certification at each certification level.
8 IECC Insulation Requirements |  | Go to this tab | This tab provides the information for practice 1.4.3 on tab '3 Scoring & Verification' for insulation and fenestration required by the 2018 International Energy Conservation Code (IECC).
Errata |  | Go to this tab | This tab summarizes corrections and changes to this workbook from version to version.
To start scoring or verification proceed to '3a Scoring & Verification' tab

## 3a Scoring & Verification
Practice # | Building Practice | [8 empty] | Points Available | Points Claimed | Notes About How Practice Is Satisfied |  |  | CertifiedGreenNM.org |  | CertifiedGreenNM.org
|  | DATA INPUT Cells with this background color & red cells are data input cells |  |  |  | Project Address: | [6 empty] | Significant Attributes of Project |  | For Use by BGNM Green Verifiers | For Use by BGNM Green Verifiers
[6 empty] | (from '2 Project Information' page) | [6 empty] | Climate Zone
Conditioned Floor Area
|  | Version 2022.11 | [10 empty] | Number of Bedrooms
1 -- ENERGY EFFICIENCY
1.1 - HERS Index
| Maximum HERS Index Requirements by Certification Level and Climate Zone | [7 empty] | These maximum HERS indexes are required for certification for the various certification levels and climate zones.
HERS INDEX REQUIREMENTS FOR ALL PROJECTS | Certification Level ↓ Climate Zone → |  |  | CZ 3 | CZ 4 | CZ 5 | CZ 6 | CZ 7
| Code Plus |  |  | 75 | 75 | 75 | 75 | 75
| Silver |  |  | 57 | 60 | 60 | 60 | 60
| Gold |  |  | 48 | 54 | 55 | 54 | 53
| Emerald |  |  | 41 | 43 | 44 | 43 | 42
1.1.1(a) | HERS Index - Final confirmed HERS Index | [9 empty] | All HERS indexes must be based on hourly energy simulation regardless of the permit date of the project. For HERS indexes determined using REM/Rate the oldest version of REM/Rate software that required hourly energy simulation was Version 16.1, so that or a later version of REM/Rate must be reported on the Home Energy Rating Certificate. All Mandatory Practices must also be satisfied for Silver, Gold or Emerald levels certification.
Maximum BGNM certification level achievable based solely on confirmed HERS Index.
1.1.1(b) | Additional points if HERS index is less than HERS Index required for Silver level certification, up to a maximum of 25 additional points. A better HERS index can be used to earn these points. RESNET-certified HERS rater shall provide copy of Home Energy Rating Certificate for as-built home showing RESNET Registry ID number. Points will be automatically calculated based on the HERS index entered. | [8 empty] | 0.5 Point/HERS Index Point Below Required Silver HERS Index, 25 Maximum |  | Must provide Home Energy Rating Certificate for all rated features of the as-built home. This is the RESNET-archived Home Energy Rating Certificate.
| Certification Level |  |  | CZ 3 | CZ 4 | CZ 5 | CZ 6 | CZ 7 |  | Points Earned →
1.2 - New Mexico Energy Code Requirements for Homes Certified by BGNM
1.2.1 | Overall UA of thermal enclosure systems of conditioned volumes of homes - BGNM requires that the Overall UA of homes be at least as good as the reference home per the 2018 IECC to be certified. | [10 empty] | All homes must satisfy the overall UA requirements of the 2018 IECC as evidenced by the 2018 IECC Building UA Compliance Report for certification by BGNM.
Overall UA of applicable 2018 IECC Reference Home -------------------->
Overall UA of this As-Built Home -------------------->
| Does this home meet the Overall UA requirements of the 2018 IECC energy code? -----> | [8 empty] | Mandatory | NEED INPUTS ABOVE
1.2.2 | Lighting equipment - Not less than 90% of permanently installed lighting fixtures shall contain only high-efficacy lamps. | [8 empty] | Mandatory
1.2.3 | Other New Mexico Energy Conservation Code (NM ECC) requirements | [10 empty] | NONE OF THE 1.2.3 PRACTICES ARE REQUIRED FOR CERTIFICATION BY BGNM. THESE PRACTICES ARE NOT VERIFIED BY BGNM VERIFIERS. ALTHOUGH NOT REQUIRED FOR BGNM CERTIFICATION, THESE PRACTICES ARE REQUIRED TO BE SATISFIED BY THE NM ECC AND MUST BE INSPECTED BY CODE OFFICIALS IN THE APPLICABLE JURISDICTION.
1.2.3 (a) | Snow melt and ice system controls - Snow- and ice-melting systems supplied through energy service to the building, shall include automatic controls capable of shutting off the system when the pavement temperature is greater than 50 degrees Fahrenheit (10 degrees Celsius) and precipitation is not falling, and an automatic or manual control that will allow shutoff when the outdoor temperature is greater than 40 degrees Fahrenheit (4.8 degrees Celsius). | [8 empty] | Not required for certification by BGNM but required by NM ECC.
1.2.3 (b) | Heaters for pools and permanent spas - The electrical power to heaters shall be controlled by a readily-accessible on-off switch that is an integral part of the heater. Gas-fired heaters shall not be equipped with continuously burning ignition pilots. | [8 empty] | Not required for certification by BGNM but required by NM ECC.
1.2.3 (c) | Time switches for pools and permanent spas - Time switches or other control methods that can automatically turn off and on according to a preset schedule shall be installed for heaters and pump motors. | [8 empty] | Not required for certification by BGNM but required by NM ECC.
1.2.3 (d) | Covers for pools and permanent spas - Outdoor heated pools and outdoor permanent spas shall be provided with a vapor-retardant cover or other approved vapor-retardant means. | [8 empty] | Not required for certification by BGNM but required by NM ECC.
1.2.3 (e) | Portable spas - The energy consumption of electric-powered portable spas shall be controlled by the requirements of APSP 14. | [8 empty] | Not required for certification by BGNM but required by NM ECC.
1.2.3 (e) | Gas lighting equipment - Fuel gas lighting systems shall not have continuously burning pilot lights. | [8 empty] | Not required for certification by BGNM but required by NM ECC.
1.2.2 | Other New Mexico Energy Conservation Code (NM ECC) requirements - BGNM requires that the following energy code requirements mandated by the State of New Mexico be satisfied for any BGNM certification levels. NOTE: SV IS NOT SURE HOW TO DEAL WITH THIS. THESE REQUIREMENTS ARE PER THE TABLE PROVIDED IN STEVE ONSTAD'S EMAIL DATED DECEMBER 26.
If certification level is expected to be better than Code Plus, Verifier should complete the remainder of this certification scoring sheet. | [13 empty] | Click here to go to '3b Code Plus Verification' tab.
1.3 - Space Heating and Space Cooling
1.3.1 | Equipment sizing. Space heating and space cooling systems shall be sized in accordance with ACCA Manual S based on building loads calculated in accordance with ACCA Manual J, or other approved heating and cooling equipment sizing methodologies. | [8 empty] | Mandatory |  | Complete and submit HVAC Accountability Form at tab 5. Green Verifier shall retain the ACCA Manual J & S documents for possible audit by BGNM.
| Green Verifier has obtained copies of ACCA Manual J load report and ACCA Manual S equipment sizing report (or equivalent reports)? | [8 empty] | Mandatory
1.3.2 | Heating and cooling distribution systems. Space heating and cooling distribution systems shall be designed and installed following the practices below, if applicable: | [9 empty] | Signed Accountability Form Required | Complete and submit HVAC Accountability Form at tab 5.
| (a) Heating and cooling distribution systems using ducting shall be sized and designed in accordance with ACCA Manual D, or equivalent. Heating and cooling distribution systems not requiring ducting shall be designed following appropriate industry guidelines and practices. | [8 empty] | Mandatory |  | Complete and submit HVAC Accountability Form at tab 5.
| (b) All forced air space heating and space cooling duct distribution systems shall be air-sealed. All duct sealing materials shall be in conformance with UL181A or UL181B specifications and shall be installed in accordance with manufacturer's instructions. | [8 empty] | Mandatory
| (c) Building cavities shall not be used as supply or return ducts. Industry-approved duct materials shall be used to minimize leakage of conditioned air. This includes plenums such as platforms under forced air systems for return air. All such cavities shall be lined and sealed with appropriate duct materials. Verifier to provide photo of return air plenum at rough or final showing proper duct materials. | [8 empty] | Mandatory
| (d) Boiler supply piping and domestic hot water supply piping located in unconditioned spaces shall be insulated to R-3 or higher | [8 empty] | Mandatory |  | Complete and submit HVAC Accountability Form at tab 5. |  |  | Photo of water piping in unconditioned space. Or, note "N/A, no piping in unconditioned space".
| (d) A return air path shall be provided for every room with a door (i.e. return ducts or transfer grills) for forced-air heating and cooling distribution systems. Return ducts or transfer grills are not required for bathrooms, kitchens, closets, pantries, and laundry rooms. | [8 empty] | 1 |  | Complete and submit HVAC Accountability Form at tab 5.
| (e) Balanced HVAC airflows are demonstrated by flow hood or other acceptable flow measurement tool by a third party. (1) Measured flow at each supply and return register is within 25% of design flow, OR (2) Total airflow is within 10 percent of design flow. Verifier must submit test reports evidencing compliance. | [8 empty] | 2 |  | Complete and submit HVAC Accountability Form at tab 5. Verifier must submit test reports evidencing compliance.
| (f) All space heating and space cooling is provided by system(s) that does not require air distribution ducting. Verifier must describe system(s) in Notes column. | [8 empty] | 3
1.3.3 | HVAC system performance testing. Performance of the heating and cooling systems is verified by the HVAC contractor in accordance with all of the following, if applicable, and the Accountability Form for HVAC System Performance Testing is provided to the verifier: | [9 empty] | Signed Accountability Form Required | Complete and submit HVAC Accountability Form at tab 5.
| (a) Start-up procedure is performed in accordance with the manufacturer's instructions | [8 empty] | Mandatory |  | Complete and submit HVAC Accountability Form at tab 5.
| (b) Burner is set to fire at input level listed on nameplate (combustion equipment) | [8 empty] | Mandatory
| (c) Refrigerant charge is verified by super-heat and/or sub-cooling method. | [8 empty] | 0.5 |  | Complete and submit HVAC Accountability Form at tab 5.
| (d) Air handler settings and fan speed(s) are set in accordance with manufacturer's instructions. | [8 empty] | 0.5 |  | Complete and submit HVAC Accountability Form at tab 5.
1.3.4 | HVAC contractor and service technician are certified. Nationally or regionally recognized program (e.g. North American Technician Excellence, Inc. (NATE), Air Conditioning Contractors of America's Quality Assured Program (ACCA/QA), Building Performance Institute (BPI), or a manufacturer's training program is acceptable. | [8 empty] | 1 |  | Complete and submit HVAC Accountability Form at tab 5.
1.3.5 | Boiler supply piping and domestic hot water supply piping located in unconditioned spaces shall be insulated to R-3, or higher. | [8 empty] | Mandatory
1.3.6 | HVAC Duct Leakage Test. Total duct leakage tested at 25 Pascals pressure must be equal to or less than 4 cfm per 100 ft2 of CFA if measured with air handler, or equal to or less than 3 cfm per 100 ft2 of CFA if measured without air handler. Duct leakage test is not required if ALL ducts AND air handler are within building thermal envelope (describe in Note).
| Duct leakage testing conditions? ----> | [8 empty] | Mandatory | ISSUE WITH DUCT LEAKAGE TEST! | Must enter duct leakage testing conditions.
Total duct leakage in CFM? ---->
| Total duct leakage in CFM per 100 sq. ft. of CFA ----> | [5 empty] | #DIV/0!
1.4 - Fenestration
1.4.1 | Skylights and tubular daylighting devices. Skylights or tubular daylighting devices installed in areas/rooms without windows OR areas/rooms without windows equipped with motion and light sensors to automatically turn lighting on if ambient light is low and the space is occupied and turn lighting off if the space is not occupied. Allow 1 point for one area without windows or 2 points for 2 or more areas. Describe how the practice was satisfied in the Notes column. | [8 empty] | 2
1.5 - Air Sealing and Insulation
1.5.1 | Thermal Enclosure Checklist. BGNM requires that '6 Thermal Enclosure Checklist', or a substantially similar checklist approved by BGNM, be completed. Note that the checklist must be completed by the Verifier and submitted to both the builder and BGNM. See '6 Thermal Enclosure Checklist' for form. | [8 empty] | Mandatory |  | Must submit Tab 6, "6 Thermal Enclosure Checklist" from this workbook. All corrections shall have been corrected.
1.5.2 | Building enclosure leakage testing. A blower door test is performed by a third-party in accordance with RESNET protocols. The blower test result in air changes per hour at 50 Pascals pressure difference (ACH50) is reported and additional points awarded for superior building enclosure air-tightness in accordance with the table below. | [8 empty] | Zero or 2 | ACH50 ? | Verifier must submit Air Leakage Report.
| Less than or equal to 3.00 ACH50 | [5 empty] | 2 Points |  |  | Enter Tested ACH50 Here ----------> | Tested ACH50 ↓
| Greater than 3.00 ACH50 but less than or equal to 4.00 ACH50 | [5 empty] | No Points
| Greater than 4.00 ACH50 | [5 empty] | BGNM CANNOT CERTIFY
1.5.3 | Raised heel trusses. Pitched roofs may use raised heel trusses (or BCIs or similar) for all ceiling/roof structures of the home to accommodate the full 'claimed' r-value depth of the insulation, ensuring that the full r-value extends over the top plates of all exterior walls. Flat roofs that accommodate the full r-value over the top plates of all exterior walls also qualify. R-38 requiired for CZ 3, R-49 required for all other CZs. Must fill in worst-case r-value below. | [8 empty] | 1
R-value of insulation installed in ceilings over top plates (use worst-case if various)
1.6 - Other Energy Efficiency Practices
1.6.1 | Energy consumption control. A whole-building or whole-dwelling unit device is installed that controls or monitors energy consumption, as shown below (1 point each): (a) Programmable communicating thermostat (b) Energy-monitoring device (c) Energy management control system | [8 empty] | Maximum of 2 |  | Must provide a photo of the energy consumption control device.
1.6.2 | Passive cooling design, including at least 3 of the following practices: | [8 empty] | 2 |  | Clearly describe passive cooling design elements and orientation of fenestration below:
(a) At least 75% shading of east and west facing windows using physical structures or vegetation
(b) South-facing glass shall be shaded in accordance with the following table that shows the required south-facing window overhang depth:
Vertical Distance Between Bottom of Overhang and Top of Window Sill
|  | ≤ 7'-4" | ≤ 6'-4" | ≤ 5'-4" | ≤ 4'-4" | ≤ 3'-4"
| Climate Zone 3 Overhang Depth | 2'-8" | 2'-8" | 2'-4" | 2'-0" | 2'-0"
| Climate Zones 4, 5 & 6 Overhang Depth | 2'-4" | 2'-4" | 2'-0" | 2'-0" | 1'-8"
| Climate Zone 7 Overhang Depth | 2'-0" | 1'-8" | 1'-8" | 1'-4" | 1'-0"
(c) Cross-ventilation is provided using appropriately placed windows and/or skylights
(d) Solar-reflective roof or radiant barrier is installed in CZ 3 and CZ 4
1.6.3 | Passive heating design, including at least 2 of the following practices: | [8 empty] | 1 |  | Clearly describe passive heating design elements and orientation of fenestration below:
(a) At least 75% shading of east and west facing windows using physical structures or vegetation to minimize overheating in cooling season.
(b) South-facing glass shall be shaded in accordance with the following table that shows the required south-facing window overhang depth (to minimize overheating in cooling season):
Vertical Distance Between Bottom of Overhang and Top of Window Sill
|  | ≤ 7'-4" | ≤ 6'-4" | ≤ 5'-4" | ≤ 4'-4" | ≤ 3'-4"
| Climate Zone 3 Overhang Depth | 2'-8" | 2'-8" | 2'-4" | 2'-0" | 2'-0"
| Climate Zones 4, 5 & 6 Overhang Depth | 2'-4" | 2'-4" | 2'-0" | 2'-0" | 1'-8"
| Climate Zone 7 Overhang Depth | 2'-0" | 1'-8" | 1'-8" | 1'-4" | 1'-0"
(c) Internal exposed thermal mass of at least three inches thick for a minimum of one-third of gross finished floor area.
1.6.4 | Solar PV Attic Fan - Solar PV attic fan is used for attic ventilation in unconditioned (ventilated) attic. Builder must provide specification sheet showing the fan or fans installed will ventilate the entire attic space with conditioned space below. | [8 empty] | 2
1.9.1 | Broadband Ready (REQUIRED FOR 2021 SBTC) - a building with an internet connection capable of connecting to a broadband provider. Note that the NM 2021 Sustainable Building Tax Credit requires all buildings must be "broadband ready' to qualify for the 2021 Sustainable Building Tax Credit. | [8 empty] | Mandatory 1
Is the home compliant with the definition of 'broadband ready' as described above? Include description of how this practice was satisfied in the Notes column.
1.9.2 | Electric Vehicle Ready (REQUIRED FOR 2021 SBTC) - for residential buildings at least one parking space with one forty-ampere, two-hundred-eight-volt or two-hundred-forty-volt dedicated branch circuit for servicing electric vehicles that terminates in a suitable termination point, such as a receptacle or junction box, and is located in reasonably close proximity to the proposed location of the parking spaces. Note that the NM 2021 Sustainable Building Tax Credit requires all buildings must be "electrical vehicle ready' to qualify for the 2021 Sustainable Building Tax Credit. Must provide photo of labeled circuit breaker to allow these points. | [8 empty] | Mandatory 3
Is the home compliant with the definition of 'electric vehicle ready' as described above? Include description of how this practice was satisfied in the Notes column.
1.9.3 | Fully Electric Building - a building that uses a permanent supply of electricity as the source of energy for all space heating, water heating, including pools and spas, cooking appliances and clothes drying appliances and has no natural gas or propane plumbing installed in the building. Note that the NM 2021 Sustainable Building Tax Credit does not require fully electric buildings but awards $1.00 per square foot additional tax credit for fully electric buildings. | [8 empty] | 3
May qualify for $1/ft2 additional 2021 SBTC | Are all of the following equipment & appliances in the home electric -- space heating, space cooling, water heating (including pools & spas), cooking appliances, and clothes drying appliances?
Has the home been verified to have no gas or propane piping in the home?
Has the home been verified to have no gas or propane service piping stubbed out to the home?
1 -- ENERGY EFFICIENCY PRACTICES - SUMMARY
| Overall certification level achieved for Energy Efficiency | [8 empty] | CANNOT CERTIFY
| Points earned toward certification in Energy section ----------> | [6 empty] | Pts. Available --> |  | 49 | 0 | <-- Pts. Earned
Based solely on the HERS Index achieved, the highest certification level that can be achieved in the energy efficiency section is shown. (See Practice 1.1.1 (a), above)
| Has the Overall UA requirement of the thermal enclosure system been satisfied (per applicable IECC)? (See Practice 1.2.1, above) | [11 empty] | No
| Has the building leakage requirement been satisfied? (See Practice 1.5.2, above) | [11 empty] | No
| Has the duct leakage requirement been satisfied? (See Practice 1.3.6, above) | [11 empty] | No
| There is no minimum points earned requirement for any level of certification in the energy efficiency section. | [11 empty] | Yes
| Have all other required mandatory requirements been satisfied? (Required for Silver, Gold or Emerald levels of certification. See practices indicated as Mandatory, above.) | [11 empty] | No
This home has not satisfied all of the Mandatory requirements of the Energy section from above.
2 -- WATER EFFICIENCY
2.1 - Indoor Water Use Efficiency Practices
2.1.1 | WEiR index points for indoor water use. Points awarded equal 100 less the WEiR index achieved. WaterSense water fixtures and ENERGY STAR water appliances set the minimum WEiR Index. Complete the WEiR Index spreadsheet to tabulate the score. | [5 empty] | WEiR Index from WEiR Index spreadsheet |  | ??? | Mandatory | BEDROOMS? | See details & specifications on WEiR Index sheet
2.1.2 | Domestic hot water distribution systems with circulation pumps. | [8 empty] | 2 |  | Describe hot water recirculation system below. If the demand hot water recirculation is controlled by a button switch inside a cabinet (or similar), it should be labeled to identify it as a switch to control the demand hot water recirculation system. If there is no recirculation system, state that in Note below.
On-demand hot water circulation systems (with button or motion sensor) serving remote hot water fixtures AND with an aquastat to turn the pump off when warm water is detected. (2 points) If a push button control is located inside a cabinet (or similar), the button switch should be labeled to identify it as controlling the demand water recirc system. BGNM cannot certify hot water recirculation systems that are constantly on without an aquastat, systems controlled by a timer without an acquastat, or systems controlled by a 'smart controller' designed to 'learn' the hot water scheduling needs of occupants.
2.2 - Outdoor Water Use Efficiency Practices
2.2.1 | Landscape Plants. At least 80% (by area) of plants installed in the landscape, including turf grass, shrubs, trees and all other plants, must be appropriate for the region as determined by the local water authority or be on the plant list issued by the State Engineer's office at http://wuc.ose.state.nm.us/Plants/ (Vegetable gardens and fruit trees exempt). Photos are required showing front, rear & sides of home including as much landscaping and home as possible. | [10 empty] | Verifier must provide photos showing front, rear and sides of home showing as much of landscaping and home as possible, and lists of predominant regionally-appropriate plants used in the landscape in the Notes below if points are taken for this practice. List 5 most dominant plants in the landscape (turf & trees at the top). Compliant plants can be found at http://wuc.ose.state.nm.us/Plants/.
| (a) Front is landscaped with 80% low water use plantings meeting the requirements described above, and turf grass cannot exceed 10% of the front yard area. Qualifying plants must be listed in Notes for points | [8 empty] | 1
| (b) Back is landscaped with overall low water use plantings and ground cover with turf not exceeding 1500 sf or 20% (whichever is less) of total landscape area (front and back). Qualifying plants must be listed in Notes for points. | [8 empty] | 1
| (c) Native landscaping requiring no irrigation after being established is used for the entire landscape. Points cannot be awarded for this practice if points awarded for either of 2.2.1(a) or 2.2.1(b). | [8 empty] | 2
| (d) Trees with a caliper of 1-1/2 inches or greater and selected for the appropriate region and water use of medium or lower qualify for 1 point/tree (3 points maximum). Fruit trees are exempt from the water use requirement but must have a caliper of 2 inches or greater also qualify for these points. Qualifying tree species and caliper sizes must be included in Notes for points. | [8 empty] | 1/Tree, Max 3
2.2.2 | Irrigation System. Points may be awarded for the following landscape irrigation practices:
| (a) Irrigation system water supply is stubbed below the frost line for front landscape irrigation with either a power supply or wiring for irrigation valve controls provided. Be aware that irrigation system water supply stub outs below the frost line is required for NM SBTC. | [8 empty] | 0.5
| (b) Irrigation system water supply is stubbed below the frost line for rear landscape irrigation with either a power supply or wiring for irrigation valve controls provided. Be aware that irrigation system water supply stub outs below the frost line is required for NM SBTC. | [8 empty] | 0.5
| (c) Automatic sprinkler and drip irrigation controls are installed and cover 80% or more of new plants and turf (1.5 points front, 1.5 points rear, 3 point both) | [8 empty] | 1.5, Max 3
| (d) Rain sensor or soil moisture sensor is part of Irrigation controls | [8 empty] | 1
2.3 - Water Capture and Re-use
2.3.1 | Rainwater is diverted or captured for beneficial use on the property. | [10 empty] | Provide photos of water storage tanks showing sizes. Provide photos of rainwater diversion to planted swales.
| (a) Rainwater is captured in storage tank for reuse at .5 point per 200 gallons storage up to 5 points | [8 empty] | 0 - 5.0
| (b) Rainwater is diverted by gravity to planted swales for direct use (.5 point per 25% of remaining covered roof area not used for rainwater storage capture ) | [8 empty] | 0 - 2.0
2.3.2 | Greywater (or other waste water) from indoor use is diverted or captured for reuse in a safe and approved manner. These points are automatically calculated from information entered on the '4 WEiR Index' sheet. | [8 empty] | 5 | 0 | These points are automatically calculated based on information input on '4 WEiR Index' sheet. Provide photos showing grey water line and valves to divert to black water line.
2.4 - Other Water Efficiency Practices
2.4.1 | Automatic shutoff water device. One of the following automatic shutoff water supply devices is installed. Where a fire sprinkler system is present, installer is to ensure the device will not interfere with the operation of the fire sprinkler system. Photos of device(s) must be provided. | [8 empty] | 1
(a) Excess water flow automatic shutoff OR
(b) Leak detection system with automatic shutoff
2.4.2 | Water softener systems. Certified to NSF/ANSI Standard 44, including voluntary efficiency rating standards in Section 7 of that standard. Contact BGNM for information about how to score. Must provide photo of device and certification label. | [8 empty] | 1
2.4.3 | Drinking water treatment system. System must be NSF/ANSI certified with a minimum efficiency rating of 85%. Must provide photos of devices and certification labels. | [8 empty] | 1
2.4.4 | Hands free faucets installed in kitchen and lavatories. | [8 empty] | 1
2.4.5 | Water shutoff mechanism is installed on showerheads to automatically decrease water flow to showerhead to <= 8 ounces/minute when the water temperature at the showerhead reaches => 95° and which allows occupant to 'switch' the showerhead flow to normal flow when ready for shower. Allow 0.5 points per showerhead up to maximum of 1 point. Must provide photos of devices. | [8 empty] | 0 - 1.0
2.4.6 | Water treatment backflush water beneficially reused. Must provide photos evidencing compliance. | [8 empty] | 0.5
2.4.7 | Water use monitoring system is installed. Must provide photos of devices. | [8 empty] | 1
2.4.8 | Greywater stub out. Must provide photos evidencing compliance. | [8 empty] | 2
2.4.9 | Purple pipe stub out. Must provide photos evidencing compliance. | [8 empty] | 2
2.4.10 | Water leakage and water pressure tests. Water leak test and water pressure test completed with results documented below and made available to builder or homeowner. Must provide photos taken 'straight-on' that clearly show the water pressure readings at the beginning and end of the ~10-minute water pressure test. Instructions for Water Leak Test: (1) attach a water pressure gauge and record and take a good photo of the water pressure gauge at the beginning of the test before the main water valve is turned off, (2) turn off the main water valve, (3) wait at least 10 minutes, (4) record and take a good photo of the water pressure gauge after at least 10 minutes, and (5) turn on the main water valve. The home passes the water leak test if there is no discernable difference between the beginning and ending water pressure readings. If a water leak is indicated or if the water pressure exceeds 80 psi, BGNM will notify the builder with the BGNM Certification Review & Summary Report that the situation is in need of correction. | [8 empty] | 1
| Water pressure test reading in psi with main water shutoff valve ON. Must provide photo of pressure gauge. | [9 empty] | Enter water pressure readings in the cells to the left.
Water leakage test readings:
Water pressure reading at beginning of test with main water shutoff valve ON. Must provide photo of pressure gauge.
Water pressure reading at end of test with main water shutoff valve OFF. Must provide photo of pressure gauge.
2 -- WATER EFFICIENCY PRACTICES - SUMMARY
| Overall certification level achieved for Water Efficiency | [8 empty] | CANNOT CERTIFY
| Points earned toward certification in Water section ----------> | [6 empty] | Pts. Available --> |  | 135.5 | 0 | <-- Pts. Earned
| Based solely on the WEiR Index achieved, the highest certification level that can be achieved in the water efficiency section is shown. (See Practice 2.1.1, above). | [11 empty] | Cannot Certify
| Based solely on the water efficiency points achieved, the highest certification level that can be achieved in the water efficiency section is shown. Water efficiency points required for the various levels of certification are: Code Plus 25 (with points for WEiR Index), Silver 31, Gold 40 and Emerald 48. | [11 empty] | Cannot Certify
| Have all other required mandatory requirements been satisfied (other than WEiR Index)? | [11 empty] | Yes
3 -- INDOOR AIR QUALITY
3.1 - Spot Ventilation (Minimize potential for mold or other irritants resulting from condensation or water intrusion)
3.1.1 | Spot ventilation is provided as described below:
| (a) Clothes dryers are vented to the outdoors. | [8 empty] | Mandatory
| (b) Bathroom and laundry fans are vented to the outdoors. Fans shall be tested and verified to have a minimum ventilation rate of 50 cfm for intermittent operation or 20 cfm for continuous operation. Results to be listed in notes column. | [8 empty] | Mandatory
| (c) Kitchen has exhaust fans and range hoods ducted to the outside. (Mandatory) Kitchen exhaust fan is tested and verified to meet requirements (1 point if verified to vent => 100 cfm). Result to be listed in notes column. | [8 empty] | Mandatory 1 Point if CFM Verified
| (d) Humidistat, timer, motion sensor or part of whole-house ventilation in master AND 1 other bath minimum | [8 empty] | 1
| (e) Exhaust fans are Energy Star rated (1 point per fan max 2 pts) | [8 empty] | 2
| (f) Exhaust fans are Energy Star rated and operate at 1 sone or less (1 point per 2 fans with 2 pts max) | [8 empty] | 2
3.2 - Whole building ventilation systems
3.2.1 | Whole building ventilation is implemented in accordance with ASHRAE 62.2. | [8 empty] | Mandatory | Tested Whole Building Ventilation in CFM ↓ | Describe below how the home satisfied whole building ventilation requirements of ASHRAE 62.2.
Tested whole building ventilation in CFM ---------->
Minimum ventilation requirement to satisfy ASHRAE 62.2 per Air Leakage Report ---------->
| Is ASHRAE 62.2 minimum ventilation requirement satisfied for this project? ----------> | [9 empty] | Not Met
| (a) Exhaust or supply only system tested and meeting ASHRAE 62.2 whole-house ventilation requirements described above, OR | [8 empty] | 0
| (b) Balanced exhaust and supply fans tested and meeting ASHRAE 62.2 whole-house ventilation requirements described above, OR | [8 empty] | 2
| (c) ERV or HRV system installed and tested and meeting ASHRAE 62.2 whole-house ventilation requirements described above. | [8 empty] | 6
| (d) Balancing of whole building ventilation systems in practices 3.2.1 (b) or 3.2.1 (c) to produce slightly positive or even pressure difference between conditioned space of home to outside (no negative pressure difference). Verifier must document pressure difference in Notes column to award points. | [8 empty] | 2
3.3 - Space Heating and Water Heating Options
3.3.1 | Space Heat and Water Heating locations. Natural draft furnaces, boilers and water heaters located in conditioned space shall be in a sealed mechanical room that has an outdoor air source that is sealed and insulated from the conditioned space. | [8 empty] | Mandatory
(a) Are any natural draft furnaces, boilers or water heaters installed in conditioned spaces of the home? BGNM Verifier must provide photo(s) showing location of combustion space heating equipment and hot water heaters showing location -- in conditioned living space, garage, or elsewhere.
| (b) If any natural draft furnaces, boilers or water heaters are installed in conditioned spaces of the home, are they all located in a sealed mechanical room that has an outdoor air source? | [8 empty] | Verifier must answer BOTH question (a) and question (b) to the left to determine if this mandatory requirement is satisfied
3.3.2 | Return ductwork and air handling equipment is not located in the garage unless placed in sealed mechanical room that has an outdoor air source. | [8 empty] | Mandatory
(a) Are any air handling units or return air ducts for ANY combustion equipment used for space heating located in a garage?
| (b) If so, is the combustion equipment located in a sealed mechanical room that has an outdoor air source? MANDATORY | [8 empty] | Verifier must answer BOTH question (a) and question (b) to the left to determine if this mandatory requirement is satisfied
3.3.3 | Heating equipment is direct vent or power vent. | [8 empty] | 2
3.3.4 | Water heating equipment is direct vent or power vent. | [8 empty] | 1
3.3.5 | Enhanced HVAC air filtration. Enhanced air filtration is installed with an HVAC air handler unit (AHU) and duct design that can effectively provide design air flows and distribution with pressure drops of the higher MERV air filtration. If the MERV filter does not have the MERV rating labeled on the filter, the verifier must provide a photo of the MERV filter and describe in the Notes column how the MERV rating was determined.
| (a) HVAC System Design - HVAC Accountability Report confirms that the design of the HVAC system takes into account increased duct pressure drops and reduced air flows with MERV filter ratings of at least MERV 8? | [8 empty] | 2, If BOTH (a) & (b) are "Yes" | 0
(b) Label for Maximum MERV Filter Rating - Has a label been applied on the AHU or at the location of the air filter to inform the highest MERV filter rating that the system is designed for without causing HVAC performance issues?
(c) Maximum MERV Filter Rating System Is Designed For - From HVAC Accountability Report and from label installed by HVAC contractor (see (b), above)?
| (d) MERV Filter Rating of INSTALLED Filter(s) - Select MERV rating determined by examining the filter(s) installed in the home. Can earn 1 point if the MERV rating installed filter(s) is at least MERV 8, MERV rating of installed filter(s) is not greater than the maximum MERV rating for which the system is designed for, and the required labeling (see (b), above) is present. | [8 empty] | 1
3.3.6 | Air purification system. Air purification equipment with specifications to kill at least 95% of bacteria and viruses is installed within the HVAC air distribution system or other permanently installed air distribution system and designed to treat air in the entire home. Verifier must submit specification sheet and photo to award points. See example of such equipment at https://www.carrier.com/residential/en/us/infinity-air-purifier/. | [8 empty] | 2
3.3.7 | Supply and return openings are covered during construction or vacuumed before occupancy by builder; spot check by verifier for compliance. Describe in Note column how ducts were protected during construction or cleaned before final. | [8 empty] | Mandatory
3.4 - Solid fuel-burning appliances
3.4.1 | Gas fireplaces and direct heating equipment is listed and is installed in accordance with the NFPA National Fuel Gas Code or ICC International Fuel Gas Code or the applicable local gas appliance installation code. Gas fired fireplaces and direct heating equipment are vented to the outdoors. | [8 empty] | Mandatory
3.4.2 | Gas fireplaces are direct vented and have permanently fixed glass fronts or gasketed doors and comply with CSA ANSI Z21.88 or CSA ANSI Z21.50b / CSA 2.22b. | [8 empty] | Mandatory
3.4.3 | Site built masonry wood burning fireplaces are equipped with outside combustion air and a means of sealing the flue and the combustion air outlets to minimize interior air (heat) loss when not in operation. | [8 empty] | Mandatory
3.4.4 | Manufactured fireplaces, wood stoves and pellet stoves are in compliance with appropriate requirements and follow emission requirements of the EPA per their category. | [8 empty] | Mandatory
3.4.5 | No fireplace, wood stove, pellet stove or masonry heater is installed. | [8 empty] | 2
3.5 - Garages
3.5.1 | A 100 cfm or greater exhaust fan is installed and vented to the outdoors, and is designed for continuous operation or has controls to activate and run for 1 hour each time the garage door is operated. Describe how system operates in Notes column. | [8 empty] | 1
3.5.2 | A carport is installed, the garage is detached from the building or no garage is installed. | [8 empty] | 2
3.6 - Carbon Monoxide and Radon Gas
3.6.1 | CO alarm is installed per IRC 3.15 | [8 empty] | Mandatory
3.6.2 | CO monitors are installed. (Note: a basic CO alarm is NOT a CO monitor.) Provide photo of CO monitor. | [8 empty] | 1
3.6.3 | For Radon Zone 1, a passive or active radon mitigation system is installed with description detailed in the owner's manual. Provide photo of labeled radon vent at rough inspection. | [8 empty] | Mandatory
| Radon Zone for This Home (based on County entered on '3 Project Information' tab | [8 empty] | Enter County on tab '2 Project Information'
3.6.4 | For Radon Zones 2 and 3, a passive or active radon mitigation system is installed with description detailed in the owner's manual. Provide photo of labeled radon vent at rough inspection. | [8 empty] | 1
3.7 - Materials
3.7.1 | Structural plywood. Structural plywood used for floor, wall, and/or roof sheathing is compliant with DOC PS1 and/or DOC PS 2. OSB used for floor, wall, and/or roof sheathing is compliant with DOC PS 2. The panels are made with moisture-resistant adhesives. The trademark indicates these adhesives as follows: Exposure 1 or Exterior for plywood, and Exposure 1 for OSB. | [8 empty] | Mandatory
3.7.2 | Wood Materials. For each product group below, a minimum of 85% of material within the product group is manufactured in accordance with the following requirements for the wood product groups: • Particleboard and MDF (medium density fiberboard) is manufactured and labeled in accordance with CPA A208.1 and CPA A208.2, respectively. • Hardwood plywood in accordance with HPVA HP-1. • Particleboard, MDF, or hardwood plywood is in accordance with CPA4. • Composite wood or agrifiber panel products contain no added urea-formaldehyde or are in accordance with the CARB Composite Wood Air Toxic Contaminant Measure Standard. • Non-emitting products. Verifier shall retain photos of products and specification labels or specification sheets. | [9 empty] | Builder must have documentation available for verifier if claiming points for these practices | For each product, Verifier must retain specification sheets but the spec sheets do not have to be provided to BGNM.
| (a) Counter tops | [8 empty] | 0.25
| (b) Composite trim | [8 empty] | 0.25
| (c) Custom wood work | [8 empty] | 0.25
| (d) Shelving | [8 empty] | 0.25
3.7.3 | Cabinets. A minimum of 85% of installed cabinets are in accordance with one or both of the following: Provide photo of KCMA ESP (Environmental Stewardship Program) label or describe how cabinetry complies with requirements of this practice. | [9 empty] | Builder must have documentation available for verifier if claiming points for these practices
| (a) All parts of the cabinet are made of solid wood or non-formaldehyde emitting materials such as metal or glass. | [8 empty] | 0.5
| (b) Composite wood used in wood cabinets is certified by KCMA ESP program, or an equivalent program, evidencing very low or no formaldehyde emissions. | [8 empty] | 0.5
3.7.4 | Carpets. Carpets are in accordance with the following: | [10 empty] | Verifier should retain specification sheet in files.
| (a) Carpet is not installed in wet areas around tubs, toilets or showers | [8 empty] | Mandatory
| (b) Carpets are third-party program certified to ISO Guide 65 (i.e. CRI Green Label Plus). Builder must provide verifier documentation support. | [8 empty] | 0.5
3.7.5 | Hard-surface flooring. Ceramic or porcelain hard-surface flooring is installed. OR, hard-surface flooring that is third-party program certified to ISO Guide 65 (i.e. GREENGUARD Environmental Institute Children & Schools Certification Program or Resilient Floor Covering Institute’s Floor Score Indoor Air Certification Program) is installed. OR, if hard-surface flooring is sealed on-site, the coating meets the requirements of 3.7.6. Verifier should retain copies of specification sheets in files. | [9 empty] | Builder must have documentation available for verifier if claiming points for these practices
| (a) Hard surface flooring meeting these requirements covers 20% to 50% of conditioned floor area, or | [8 empty] | 0.5
| (b) Hard surface flooring meeting these requirements covers more than 50% of conditioned floor area. | [8 empty] | 1
3.7.6 | Interior architectural coatings. A minimum of 85% of interior (within the air pressure boundary of the home) architectural coatings are in accordance with the following maximum VOC content (allow 0.25 points per category, up to maximum of 1.5 points): | [8 empty] | 1.5 | Builder must have documentation available for verifier if claiming points for these practices | Document below the percentage of area treated with compliant interior architectural coatings and list the coatings and their VOC content. Verifier should retain copies of specification sheets in files.
(a) GreenSeal GS-11 certified - any interior architectural coating
(b) Zero VOC as determined by EPA Method 24 - any interior architectural coating
(c) Flat paint - 50 grams/liter
(d) Non-flat paint - 100 grams/liter
(e) Non-flat high-gloss paint - 150 grams/liter
(f) Faux finish coatings - 350 grams/liter
(g) Fire resistive coatings - 350 grams/liter
(h) Floor coatings - 100 grams/liter
(i) Primers, sealers and undercoatings - 100 grams/liter
(j) Rust preventative coatings - 250 grams/liter
(k) Concrete or masonry sealers - 100 grams/liter
(l) Shellacs, clear - 730 grams/liter
(m) Stains - 250 grams/liter
(n) Waterproofing membranes - 250 grams/liter
(o) Wood coatings - 275 grams/liter
3.7.7 | Interior adhesives and sealants. A minimum of 85% of site-applied interior (within the air pressure boundary ) adhesives and sealants are in accordance with the following maximum VOC content or are GreenSeal GS-36 certified (0.25 point for each product category, up to maximum of 1.25 points): | [8 empty] | 2 | Builder must have documentation available for verifier if claiming points for these practices | Document below the percentage of interior adhesives & sealants and list the interior adhesives & sealants and their VOC content. Verifier should retain copies of specification in files.
| (a) Indoor carpet pad & carpet adhesives or sealants - 50 grams/liter | [9 empty] | Number of compliant product categories ↓
(b) Wood flooring adhesives - 100 grams/liter
(c) Subfloor adhesives - 50 grams/liter
(d) Ceramic tile adhesives - 65 grams/liter
| (e) Drywall and panel adhesives - 50 grams/liter | [9 empty] | 0
3.7.8 | Insulation. A minimum of 85% of wall, ceiling and floor insulation materials are third-party program certified to ISO Guide 65, such as, but not limited to, GREENGUARD Environmental Institute Children and Schools Certification Program or Scientific Certification Systems (SCS) Indoor Advantage Gold Program. | [8 empty] | 1 | Builder must have documentation available for verifier if claiming points for these practices | Document below the percentage of insulation in compliance with the requirements and list the insulation products used and the certification program used for certification. Must retain specification sheets in files.
3.8 - Other Indoor Air Quality Practices
3.8.1 | Central vacuum system is installed and vented to the outside | [8 empty] | 1
3 -- INDOOR AIR QUALITY PRACTICES - SUMMARY
| Overall certification level achieved for Indoor Air Quality | [8 empty] | CANNOT CERTIFY
| Points earned toward certification in Indoor Air Quality section ----------> | [6 empty] | Pts. Available --> |  | 35 | 0 | <-- Pts. Earned
| Have all required mandatory requirements been satisfied? | [11 empty] | No
| Has the mandatory whole-house ventilation requirement been satisfied? (See Practice 3.2.1, above) | [11 empty] | No
| Does the home have an HRV or ERV for whole-house ventilation required for Emerald level certification? (See Practice 3.2.1 (c), above) | [11 empty] | No
| Based solely on indoor air quality points achieved, the highest certification level that can be achieved in the indoor air quality section is shown. Indoor air quality points required for the various levels of certification are: Code Plus 0, Silver 5, Gold 10, and Emerald 15. | [11 empty] | Code Plus
4 -- SUSTAINABILITY
4.1 | D.O.E. Benchmark Home Size Adjustment: The DOE benchmark home size is based on the number of bedrooms & CFA of home. BGNM awards or penalizes building home sizes at 1 point for each 300 square feet above or below the DOE Benchmark Home Size criteria. Points are automatically calculated in the spreadsheet. | [8 empty] | Penalty of 1 point for each 300 sf above benchmark, or add 1 point for each increment below | Number of Bedrooms or CFA?
| DOE Benchmark Home Size -----> | [6 empty] | # of Bedrooms?
4.2 - Lot Design
4.2.1 | Limits of clearing and grading and any natural resources to be protected are fenced or otherwise marked off on the site. Adjacent lots, common areas are protected from damage. Provide photos - can be exterior photos, previously taken. | [8 empty] | 1
4.2.2 | Impervious surfaces are minimized and permeable materials are used for driveways, walkways and patios. .5 point per 25% converted. Provide photos - can be exterior photos, previously taken. | [8 empty] | 2
4.2.3 | A lot is selected in a Green Certified Subdivision (note certification program). Provide copy of certificate. | [8 empty] | 2
4.2.4 | An infill lot is selected with public infrastructure to the lot and six or more public resources within one mile (shops, library, restaurants, public transportation, schools, etc.). List resources and distances in Notes column. | [8 empty] | 2
4.2.5 | An infill lot is selected that is a greyfield. Note former land use. Provide documentary evidence. | [8 empty] | 2
4.2.6 | Soil disturbance and erosion are minimized in accordance with a SWPPP plan. Provide photo of SWPPP sign with number, or photo of cover page of SWPPP report. | [8 empty] | 1
4.2.7 | Soil density test is performed and certified for compliance to recommendations. Provide photo from report evidencing soil density test at project site. | [8 empty] | 2
4.2.8 | Density of seven dwelling units per acre or greater (1 point), 15 or greater (2 pts), or >20 DU per acre (3 pts). Show math. | [8 empty] | 3
4.2.9 | Wildlife habitat: plants and gardens that provide food or nesting for birds and/or butterflies. Provide descriptions and photos. | [8 empty] | 1
4.2.10 | Wildlife habitat: outdoor lighting techniques (down lighting) are utilized with regard for "night sky" preservation. Provide photo(s) evidencing compliance | [8 empty] | 1
4.3 - Durability
4.3.1 | Continuous physical foundation termite barrier or low toxicity treatment including all structural walls, floors, exterior claddings within the first 3 feet above the top of the foundation for termite protection is installed. | [8 empty] | 1
4.3.2 | Exterior doors are protected by an overhang with a minimum 0.375 projection factor. Eastern and western facing entries in Climate Zones 1, 2, and 3 have a projection factor 1.0 minimum. (PF = A/B; A = overhang depth, B = bottom of overhang to bottom of door) (1 point per covered door with a maximum of 4 points). | [8 empty] | 4
4.3.3 | Roof overhangs are 12" deep or enhanced waterproofing (extra waterproof layer of sheathing over drainage layer with no penetrations on top) is used on parapets. Builder to provide details for Verifier. | [8 empty] | 1
4.3.4 | A gutter and downspout system or splash blocks and effective grading are provided to carry water a minimum of five feet away from perimeter foundation walls. Finished grade is at all sides of a building is sloped to provide a minimum of six inches of fall within ten feet or 2% slope if less than ten feet. | [8 empty] | 1
4.4 - Sustainable Building Products, Renewable and Engineered Products, Recycling
4.4.1 | Location for sorting of scrap and recycling of materials is provided. Provide photos at rough inspection of any recycling efforts. | [8 empty] | 1
4.4.2 | Construction materials are recycled offsite. At least 2 categories of materials should be recycled (metal, wood, cardboard/paper, plastic) Note material categories recycled. | [8 empty] | 1
4.4.3 | Home owner recycling is facilitated with recycling space in the kitchen and a collection space in the garage or other protected area on the property. | [8 empty] | 1
4.4.4 | Prefabricated components for
| (a) floor system | [8 empty] | 1
| (b) wall system | [8 empty] | 1
| (c) roof system | [8 empty] | 1
4.4.5 | Modular construction for home | [8 empty] | 3
4.4.6 | Source-Verified 'Good Wood' (SVGW) products are utilized. SVGW products are from managed forests in New Mexico and adjoining border states. Wood products from the source (point of harvest) through point of sale is tracked through a chain of custody system. These wood products have been made from wood harvested for the purpose of restoring and protecting the source forests and watersheds. Documentation including photos of SGWP products used and evidence that the products are SVGW-certified are required to award these points. | [10 empty] | For each of the categories below, Verifier must provide photos of SVGW products used, and evidence that the products are SVGW-certified.
| (a) SVGW used in landscape areas. Such products could be latilla fencing, mulch in landscape areas or other landscape-related materials. (Should not be a minor component) | [8 empty] | 1
| (b) SVGW used in residential building. Such products could be components (either inside or outside) such as vigas, beams, posts, latillas, etc. used for structural or design purposes. (Should not be a minor component) | [8 empty] | 1 Point per Room/Area Up to 3 Points
4.5 - Universal Design
4.5.1 | No step entrance with minimum 32 inch wide clearance. | [8 empty] | 1
4.5.2 | 36 " minimum accessible route from no step entrance to visiting area. Width of narrowest point from the front door to the visiting area must be documented in the Notes column for points. | [8 empty] | 1
4.5.3 | 36 " accessible route from no step entrance to bedroom and bathroom with minimum 32 inch door width. Width of narrowest point from no-step entrance to bedroom & bathroom and door widths of bedroom & bathroom must be documented in the Notes column for points. | [8 empty] | 1
4.5.4 | Blocking for grab bars for accessible bathroom is provided. Provide photo of blocking at rough inspection or of grab bars installed at final inspection. | [8 empty] | 1
4.6 - Building Owner Education
4.6.1 | Placeholder for Build Green NM Certificate (to be provided by BGNM) and HERS Certificate. | [8 empty] | Provided By BGNM
4.6.2 | Label of BGNM certification for home (provided by Build Green NM) to be installed by owner or builder. | [8 empty] | Provided By BGNM
4.6.3 | Placeholder for Certification Checklist as verified and certified by Build Green NM (including builder claimed practices) . | [8 empty] | Provided By BGNM
4.6.4 | Documented location of all shut-offs for utilities. Provide copy of Homeowner's Manual or photo of relevant page in the manual describing the location of all utility shutoffs -- electricity, gas & water. | [8 empty] | 0.5
4.6.5 | Maintenance checklist. Provide copy of Homeowner's Manual or photo(s) of relevant page(s) in the manual of the maintenance checklist. | [8 empty] | 0.5
4.6.6 | Integrated pest management plan is developed and instructions for maintenance. Provide copy of document or photo to evidence compliance. | [8 empty] | 0.5
4 -- OTHER SUSTAINABILITY PRACTICES - SUMMARY
| Overall certification level achieved for Other Sustainability | [8 empty] | Silver
| Points earned toward certification in Other Sustainability section ----------> | [6 empty] | Pts. Available --> |  | 44.5 | 0 | <-- Pts. Earned
| There are no mandatory requirements in the other sustainability ability practices section. | [11 empty] | Yes
| Based solely on other sustainable building practice points achieved, the highest certification level that can be achieved in the other sustainable building practices section is shown. Other sustainable building practices points required for the various levels of certification are: Code Plus 0, Silver 0, Gold 5, and Emerald 10. | [11 empty] | Silver
OVERALL BGNM CERTIFICATION RESULT | [17 empty] | HIDDEN CELLS BELOW ARE SOME FORMULAS FOR THIS SHEET -- MUST CHANGE FORMAT FROM RED TEXT TO RED FILL TO SEE THE INFORMATION
| Overall Build Green New Mexico Certification Level | [8 empty] | CANNOT CERTIFY
| Points earned toward certification - Overall ----------> | [6 empty] | Pts. Available --> |  | 264 | 0 | <-- Pts. Earned
Additional points required from any certification category: Code Plus - 0, Silver - 4, Gold - 15, or Emerald - 27.
Total points required for each certification level: Code Plus - 0, Silver - 40, Gold - 70, or Emerald - 100.
Highest Certification Level Achieved in Each Certification Section:
| Energy Efficiency | [9 empty] | CANNOT CERTIFY | [6 empty] | 0 | 0
| Water Efficiency | [9 empty] | CANNOT CERTIFY | [6 empty] | 0
| Indoor Air Quality | [9 empty] | CANNOT CERTIFY | [6 empty] | 0
| Other Sustainability Practices | [9 empty] | Silver | [6 empty] | 2
| Additional Points Required from Any Section - Highest Certification Level Achieved | [9 empty] | Code Plus | [6 empty] | 1
Third-party Verifier's Name
Third-party Verifier's Company Name
Signature of Third-party Verifier (Electronic Signature is Okay) ---->
HIDDEN CELLS BELOW ARE SOME FORMULAS FOR THIS SHEET -- MUST CHANGE FORMAT FROM RED TEXT AND RED FILL TO SEE THE INFORMATION
HERS Index achieved & applicable for BGNM certification (actual HERS Index of as-built home) | [7 empty] | 0
CALCULATIONS FOR ENERGY CERTIFICATION LEVEL (BASED SOLELY ON HERS INDEX)
| Max Cert #: | 0 | Certification Level: |  |  | HERS Index Issue?
CZ=3 |  |  | CZ=3 | CZ=4 | CZ=5 | CZ=6 | CZ=7
HERSIndex > 75 - Cannot be Certified
HERSIndex = 58-75 - Code Plus
HERSIndex = 52-57 - Silver
HERSIndex = 42-48 - Gold
HERSIndex < 42 - Emerald
CZ=4
HERSIndex > 75 - Cannot be Certified
HERSIndex = 61-75 - Code Plus
HERSIndex = 55-60 - Silver
HERSIndex = 44-54 - Gold
HERSIndex < 44 - Emerald
CZ=5
HERSIndex > 75 - Cannot be Certified
HERSIndex = 61-75 - Code Plus
HERSIndex = 56-60 - Silver
HERSIndex = 45-55 - Gold
HERSIndex < 45 - Emerald
CZ=6
HERSIndex > 75 - Cannot be Certified
HERSIndex = 61-75 - Code Plus
HERSIndex = 55-60 - Silver
HERSIndex = 44-54 - Gold
HERSIndex < 44 - Emerald
CZ=7
HERSIndex > 75 - Cannot be Certified
HERSIndex = 61-75 - Code Plus
HERSIndex = 54-60 - Silver
HERSIndex = 43-53 - Gold
HERSIndex < 43 - Emerald
CALCULATIONS FOR EXTRA POINTS FOR HERS INDEX LESS THAN SILVER LEVEL
CZ 3
HERS Index Achieved |  |  | 0
Required HERS Index for Silver Level |  |  | 57
Number of HERS Index points better than Silver |  |  | 57
Extra Points for Better HERS Index |  |  | 25
CZ 4
HERS Index Achieved |  |  | 0
Required HERS Index for Silver Level |  |  | 60
Number of HERS Index points better than Silver |  |  | 60
Extra Points for Better HERS Index |  |  | 25
CZ 5
HERS Index Achieved |  |  | 0
Required HERS Index for Silver Level |  |  | 60
Number of HERS Index points better than Silver |  |  | 60
Extra Points for Better HERS Index |  |  | 25
CZ 6
HERS Index Achieved |  |  | 0
Required HERS Index for Silver Level |  |  | 60
Number of HERS Index points better than Silver |  |  | 60
Extra Points for Better HERS Index |  |  | 25
CZ 7
HERS Index Achieved |  |  | 0
Required HERS Index for Silver Level |  |  | 60
Number of HERS Index points better than Silver |  |  | 60
Extra Points for Better HERS Index |  |  | 25
CALCULATIONS POINTS FOR BUILDING AIR LEAKAGE
Permitted after February 28, 2021
Tested ACH50 leakage |  |  | 0
Points earned |  |  | ACH50 ?
Note on L155: Steve Vollstedt: Assumes 100 points maximum for WEiR Index of zero.

## 3b Code Plus Verification
|  | DATA INPUT Cells with this background color & red cells are data input cells | Project Address: |  | Significant Attributes of Project |  | CertifiedGreenNM.org
|  |  | (from '2 Project Information' page) |  | Climate Zone |  | For Use by Green Verifiers | For Use by Green Verifiers
Conditioned Floor Area
|  | Version 2022.11 |  |  | Number of Bedrooms
THIS SHEET SHALL ONLY BE USED FOR HOMES TO BE CERTIFIED TO THE 'CODE PLUS' LEVEL !!! DO NOT USE THIS SHEET FOR HIGHER LEVELS OF CERTIFICATION !!!
Homes certified by BGNM to the Code Plus level exceed most requirements of the 2018 International Energy Conservation Code (2018 IECC) and satisfy all requirement of the New Mexico Energy Conservation Code (NM ECC). The NM ECC does not require a few items that are mandatory under the 2018 IECC. In addition to the NM ECC requirements, projects certified to BGNM's Code Plus level must satisfy certain water efficiency and indoor air quality practices mandated by BGNM as well. Some of the information on this Code Plus verification sheet will 'auto fill' from the '2 Project Information' tab and the '4a WEiR Index' tab. PDF copies of this tab ('3b Code Plus Verification'), PDF copies of the reports listed in the 'Documentation Required by BGNM' column below, and PDF copies of documents listed in the 'Supporting Documentation Requirements' section below are all required for BGNM Code Plus certification. There is a reduced certification fee of $100 for Code Plus certifications. The fee must be paid at CertifiedGreenNM.org before submitting the project for certification .
Code Plus Certification Requirements
Practice Number | Building Practice |  |  | Documentation Required by BGNM |  | Practice Satisfied? Yes or No
1.1.1 | HERS Index - HERS Index must be equal to or less than 75. |  |  |  |  | No
| HERS Index per Home Energy Rating Certificate ----> |  |  | PDF of final Home Energy Rating Certificate showing confirmed HERS Index of 75 or lower
Verifier's Notes ---->
1.2.1 | 2018 IECC Overall UA of Thermal Enclosure System - Overall UA or as-built home must be equal to or less than overall UA of reference home. |  |  |  |  | No
| Overall UA of as-built home ----> |  |  | PDF of 2018 IECC Building UA Compliance Report
Overall UA of 2018 IECC reference home ---->
Verifier's Notes ---->
1.3.1 | ACCA Manual J Load Report and ACCA Manual S Equipment Sizing Report - Space heating and/or cooling equipment must be based on these reports or other approved heating and cooling sizing methods. |  |  |  |  | No
| Was ACCA Manual J load calculation done for this home? ----> |  |  | Verifier must review the ACCA Manual J Load Report and the ACCA Manual S Equipment Sizing Report for reasonableness and retain copies of the reports for possible audit by BGNM.
Was heating and/or cooling equipment selected based on ACCA Manual S report? ---->
Verifier's Notes ---->
SHOULDN'T WE ADD SOMETHING FOR PRACTICE 1.3.2 TO ENSURE HEATING/COOLING DISTRIBUTION SYSTEM IS DESIGNED PROPERLY WITH ACCA MANUAL D, OR EQUIVALENT?
1.3.6 | HVAC Duct Leakage Test - Total duct leakage tested at 25 Pascals pressure must be equal to or less than 4 CFM per 100 ft2 of CFA if measured with air handler, or equal to or less than 3 CFM per 100 ft2 of CFA if measured without air handler. Duct leakage test is not required if ALL ducts AND air handler are within building thermal envelope (describe in Note). |  |  |  |  | No
| Duct leakage testing conditions? ----> |  |  | PDF of Air Leakage Report
Duct leakage in CFM? ---->
| Duct leakage in CFM per 100 ft2 of CFA? ----> |  | No
Verifier's Notes ---->
1.5.1 | Thermal Enclosure System Checklist - The '6 Thermal Enclosure Checklist', or a substantially similar checklist approved by BGNM, must be completed. |  |  |  |  | No
| Are ALL issues on the checklist resolved? -------> |  |  | PDF copy of '6 Thermal Enclosure Checklist' evidencing no unresolved issues. This report must also be given to the builder.
Verifier's Notes or Explanations ---->
1.5.2 | Building Enclosure Air Leakage Test - Building air leakage must be equal to or less than 4.0 air changes per hour tested at 50 Pascals pressure difference. |  |  |  |  | No
| Building Air Leakage (ACH 50) -------> |  |  | PDF of Air Leakage Report
Verifier's Notes ---->
2.1.1 | Water Efficiency Index (WEiR Index) - The WEiR Index which measures indoor water efficiency must be equal to or less than 75. Tab '4a WEiR Index' must be completed first. |  |  |  |  | No
| WEiR Index achieved -------> |  | Bedrooms? | PDF copies of '4a WEiR Index' tab and '4b Indoor Water Testing' tab
Verifier's Notes ---->
2.1.2 | Domestic Hot Water Recirculation System - IF the home has a hot water recirculation system to service remote fixtures, it must be push button or motion sensor demand-controlled and equipped with an aquastat to turn recirculation pump off when warm water is detected. |  |  |  |  | No
| Does home have domestic hot water recirculation system servicing remote hot water fixtures? -------> |  |  | Verifier must describe the domestic hot water recirculation system in the Note, below.
If there is a recirc system, is it demand-controlled AND have an aquastat to turn pump off when water is warm? ------->
Verifier's Notes ---->
3.1.1 | Spot Ventilation Systems Vented to Outdoors - Homes must have spot ventilation fans vented to outdoors in kitchen, all bathrooms and laundry room, and clothes dryer rough-in with exhaust vented to outdoors. |  |  |  |  | No
| Does home have spot ventilation fans in ALL bathrooms and laundry room with All vented to outdoors? -------> |  |  | Verifier should retain copies of photos taken at rough inspection showing venting from ventilation fans to outdoors and clothes dryer rough-in with exhaust vented to outdoors for possible audit by BGNM.
Does home have a clothes dryer rough-in with exhaust vented to outdoors? ------->
Verifier's Notes ---->
3.2.1 | Whole Building Ventilation Requirement of ASHRAE 62.2 - To ensure adequate indoor air quality, homes must meet the whole building ventilation requirement of ASHRAE 62.2. Controls for whole-building ventilation shall be clearly labels to show their purpose. |  |  |  |  | No
| Tested whole building ventilation in CFM -------> |  |  | PDF of Air Leakage Report
Minimum ventilation requirement to satisfy ASHRAE 62.2 ------->
| Is ASHRAE 62.2 minimum ventilation requirement satisfied for this home? -------> |  | No
Verifier's Notes ---->
Supporting Documentation Requirements -- Are the required supporting documents included in the BGNM certification submission?
PDF of '2 Project Information' tab. | [5 empty] | Yes
PDF copy of this tab '3b Code Plus Verification' | [5 empty] | Yes
PDF copy of '4a WEiR Index tab. | [5 empty] | Yes
PDF copy of '4b Indoor Water Testing' tab. | [5 empty] | Yes
PDF copy of '6 Thermal Enclosure Checklist' tab. | [5 empty] | Yes
Photos showing all sides of home. | [5 empty] | Yes
PDF copy of Home Energy Rating Certificate showing HERS Index of 75, or less. | [5 empty] | Yes
PDF copy of 2018 IECC Building UA Compliance Report. | [5 empty] | Yes
PDF copy of Air Leakage Report. | [5 empty] | Yes
PDF copy of ACCA Manual J Load Report. Green Verifier should retain a copy of the report for possible audit by BGNM. | [5 empty] | Yes
PDF copy of ACCA Manual S Equipment Sizing Report. Green Verifier should retain a copy of the report for possible audit by BGNM. | [5 empty] | Yes
Photos taken at rough inspection showing venting from kitchen, bathroom and laundry room ventilation fans to outdoors should be retained by Verifier for possible audit by BGNM. | [5 empty] | Yes
Photos taken at rough inspection showing venting from clothes dryer vent to outdoors should be retained by Verifier for possible audit by BGNM. | [5 empty] | Yes
PDF copy of receipt for payment of $100 BGNM certification fee. Can submit fee at CertifiedGreenNM.org. | [5 empty] | Yes
This home has not met all requirements for BGNM CODE PLUS certification !!
Third-party Verifier's Name
Third-party Verifier's Company Name
Signature of Third-party Verifier (Electronic Signature is Okay) ----------------->
HIDDEN CELLS BELOW ARE SOME FORMULAS FOR THIS SHEET -- MUST CHANGE FORMAT FROM RED TEXT TO RED FILL TO SEE THE INFORMATION
Duct Leakage Test Result Requirement |  | #REF!
Spot Ventilation to Outdoors Test
Bath & Laundry Fans |  | #REF!
Clothes Dryer Exhaust |  | #REF!

## 4a WEiR Index
|  |  |  | Version 2022.11 | [14 empty] | What is this column needed for? | What is this column needed for? | Indoor Water Efficiency Rating (WEiR) |  | CertifiedGreenNM.org
Project Address: | [6 empty] | Number of bedrooms must be entered on '2 Project Information' tab before this sheet will tabulate properly.
(from '2 Project Information Page)
Indoor Water Fixtures and Appliances
| Water Fixture or Appliance | Notes (see below) | Industry Baseline | BGNM Baseline | Proposed (Preliminary) or Final Verification (Use average if various flow rates) | Fixture or Appliance Installed in Home? | Required for Grey Water Reuse Calculations |  | Number of Fixtures or Appliances (HIDDEN FOR BGNM) | Quantity Multiplier (If Column G = Yes) | Occupants | Frequency |  | Industry Baseline Gal/Day | BGNM Baseline Gal/Day | Proposed or Actual Daily Use in Gallons | Gallons saved | Percent Saved Per Fixture | EXPECTED Percent of Overall Use (AWWA) | ACTUAL Percent of Overall Use | Installation or Testing Confirmed? (For final certification, ALL rows below must be verified 'Yes'. | Notes About How Practice is Satisfied
[7 empty] | Total Number of Fixtures Installed | Number of Fixtures Plumbed for Grey Water Reuse |  |  | Occupants (Bedrooms +1) LINKED | Duration (minutes) LINKED | Uses/Day/Occupant LINKED
A | Toilets (GPF) | (a), (b) | 1.6 | 1.28 |  |  |  |  | 1 | 0 | 1 |  | 5 | 0 | 0 | 0 | 0 | 0% | 26.7% | #DIV/0!
B | Showerheads (GPM) | (a), (c) | 2.5 | 2 |  |  |  |  | 1 | 0 | 1 | 5 | 1 | 0 | 0 | 0 | 0 | 0% | 16.8% | #DIV/0!
C | Bathtubs | (k) | For Greywater Calcs
D | Lavatory Faucets (GPM) | (a), (d) | 2.2 | 1.5 |  |  |  |  | 1 | 0 | 1 | 0.25 | 5 | 0 | 0 | 0 | 0 | 0% | 7.7% | #DIV/0!
E | Kitchen Faucets (GPM) | (a), (e) | 2.2 | 2.2 |  |  |  |  | 1 | 0 | 1 | 1 | 1 | 0 | 0 | 0 | 0 | 0% | 8% | #DIV/0!
F | Dishwashers (GPC) | (f) | 6.5 | 4.25 |  |  |  |  | 1 | 0 |  |  | 1 | 0 | 0 | 0 | 0 | 0% | 1.4% | #DIV/0!
G | Clothes Washer Water Efficiency (WF) | (g) | 9.5 | 6.5 |  |  |  |  | 1 | 0 | 1 |  | 0.2 | 0 | 0 | 0 | 0 | 0% | 21.7% | #DIV/0!
H | Water used to reach 100 degrees (Gallons) | (h) | 2 | 0.75 | [5 empty] | 0 | 0 |  | 4 | 0 | 0 | 0 | 0 | 0% | 13.7% | #DIV/0!
I | Rainwater captured for indoor water use | (i), (j) | 0 | 0 |  |  |  |  | 1 | 0 |  |  |  | 0 | 0 | 0 | 0 | 0% |  | #DIV/0!
Totals | [13 empty] | 0 | 0 | 0 | 0 | Projected Gallons Saved per Day
The WEiR (Water Efficiency indoor Rating) Index can range from 0 to greater than 100 with a lower index number being better. | [16 empty] | WEiR index for this project is |  |  |  | Bedrooms? | but is NOT YET CONFIRMED.
| Indoor Gallons Saved per Day |  |  |  | 0 | [11 empty] | Annual Indoor Gallons Saved |  |  |  |  | 0
Notes
(a) | GPF = Gallons/Flush; GPM = Gallons/Minute
(b) | If more than one toilet is installed in the home, average the GPF of all the toilets for the WEiR index.
(c) | If more than one showerhead is installed in the home, average the GPM of all the showerheads for the WEiR index.
(d) | If more than one lavatory faucet is installed in the home, average the GPM of all the lavatory faucets for the WEiR index.
(e) | If more than one kitchen faucet is installed in the home, count only the faucet that serves the sink next to the dishwasher.
(f) | If more than one dishwasher is installed in the home, average the gallons per cycle (GPC) of all the dishwashers for the WEiR index. A source for determining GPC of dishwashers is http://www.energystar.gov/productfinder/product/certified-residential-dishwashers/.
(g) | Water factor (WF) is the quotient of the total weighted per-cycle water consumption divided by the capacity of the clothes washer. More water-efficient clothes washers have lower water factors. Sources for determining the WF of clothes washers are https://cacertappliances.energy.ca.gov/Pages/Appliance/ApplianceDetail.aspx and https://www.energystar.gov/productfinder/product/certified-clothes-washers/results as potential resources.
(h) | To determine the water used (wasted) to reach 100 degrees the verifier must do the following:
| (1) | For non-circulation systems (all types) - Determine the water fixture to be tested. This fixture shall be the showerhead or kitchen faucet (closest to the dishwasher if more than one) that is farthest from the hot water source (hot water heater or storage tank). Run no hot water through the system for 1 hour. Perform the measurement as follows. Run hot water only (no cold water) from the fixture to be tested into a measurement container. Using a fast-reading digital thermometer, stop the flow when the temperature from the fixture reaches 100 degrees. Record the amount of water wasted before reaching 100 degrees in the WEiR table above.
| 2) | For all circulation systems - Fixtures to be tested include all showerheads (including each showerhead in enclosures with multiple showerheads) and the kitchen faucet closest to the dishwasher. Initiate the circulation system for 2 minutes before starting the test. Perform the test on each fixture as follows. Run hot water only (no cold water) from the fixture to be tested into a measurement container. Using a fast-reading digital thermometer, stop the flow when the temperature from the fixture reaches 100 degrees. Note the amount of water wasted before 100 degrees. Repeat for all required fixtures. Record the worst-case amount of water wasted before reaching 100 degrees in the WEiR table above.
(i) | Rainwater capture (or other legal water capture and reuse such as greywater, etc.) for reuse indoors: Chart for calculations is under development.
(j) | Water savings can not exceed water use of fixtures supplied with rainwater (or other legal reused water). Fixtures must be piped with 'purple pipe'.
(k) | Bathtub input is not used for the WEiR index calculation but is used for greywater reuse calculations if a greywater system is installed.
Note on L19: Steve Vollstedt: Per Steve Hale, change to 'bedrooms' from 'bedrooms + 1'.

## 4b Indoor Water Testing
[9 empty] | Version 2022.11 |  | WEiR Index Verification & Testing of Indoor Water Fixtures & Appliances | CertifiedGreenNM.org
H O M E A D D R E S S A N D V E R I F I E R I N F O R M A T I O N
Project Address: | [6 empty] | Name of Verifier:
Verifier's Company Name:
Verifier's Email Address:
Builder: | [6 empty] | Date(s) of Testing & Verification:
Hot Water Circulation System
Verifier must determine if the home has hot water recirculation system(s) that services all shower areas and the kitchen. If the home does not have hot water recirculation system(s) that services all shower areas and the kitchen, the verifier must determine the volume of structural water waste from the shower head or kitchen sink faucet that is farthest from the hot water heater. If the home does have hot water recirculation system(s) that services all shower areas and the kitchen, the verifier must determine the volume of structural water waste from every shower head and the kitchen faucet and the worst-case of those measurements shall be the structural water waste for the home.
Does the home have hot water recirculation system(s) that services all showers and kitchen sink? ---> |  |  | If Yes, type of hot water recirculation system? ---> | [6 empty] | Is there an aquastat sensor? --->
If No, what fixture is farthest from water heater? --->
Structural Hot Water Waste (Water Wasted Before Temperature Reaches 100° at 'Worst Case' Fixture)
0 | Gallons ENTER ON WEiR TAB. This comes from the information below in the Kitchen Faucets and Shower Heads sections.
Kitchen Faucets
Kitchen faucet flow rates per manufacturer must be determined for each different faucet model installed. If verifier cannot determine flow rate per manufacturer, verifier should measure the flow rate and enter the GPM flow rate rounded Up to the next 0.5 gallon. Verifier must test GPM flow rate of each different faucet model installed in each home. For production builders, verification of flow rates for a model of faucet may be discontinued after verifier has tested flow rates of 5 faucets of that model. Water wasted before reaching 100° must be measured by verifier for kitchen faucet nearest to the dishwasher as follows. If the home has a hot water recirculation loop, the amount of water discharged from the faucet before the temperature rises to 100° must be measured. If the home does not have a hot water recirculation loop, the amount of water discharged from the faucet nearest to the dishwasher before the temperature rises to 100° must be measured.
Number of Faucets | Location | GPM per Manufacturer Specification | Manufacturer and Model Number of Faucet (or how GPM determined) |  |  | Tested GPM Flow Rate (test each model installed) |  | Measured Volume of Water Wasted Before 100° Temperature
[8 empty] | Ounces before 100° | Gallons before 100° | Explanation of How Ounces of Water Wasted Before Temperature Reaches 100° Was Measured
| Kitchen faucet closest to dishwasher | [7 empty] | 0
0 | Average GPM --> |  | <-- ENTER ON WEiR TAB.
Shower Heads
Showerhead flow rates per manufacturer must be determined for each different showerhead model installed. If verifier cannot determine flow rate per manufacturer, verifier should measure the flow rate and enter the GPM flow rate rounded Up to the next 0.5 gallon. Verifier must test GPM flow rate of each different showerhead model installed in each home. For production builders, verification of flow rates for a model of showerhead may be discontinued after verifier has tested flow rates of 5 showerheads of that model. Water wasted before reaching 100° must be measured by verifier as follows. If the home has a hot water recirculation loop, the amount of water discharged from every showerhead before the temperature rises to 100° must be measured. If the home does not have a hot water recirculation loop, the amount of water discharged from the showerhead furthest from the hot water source before the temperature rises to 100° must be measured.
Number of Showerheads | Location | GPM per Manufacturer Specification | Manufacturer and Model Number of Showerhead (or how GPM determined) |  |  | Tested GPM Flow Rate (test each model installed) |  | Measured Volume of Water Wasted Before 100° Temperature
[8 empty] | Ounces before 100° | Gallons before 100° | Explanation of How Ounces of Water Wasted Before Temperature Reaches 100° Was Measured
0
0
0
0
0
0 | Average GPM per Manufacturer --> |  | <-- ENTER ON WEiR TAB.
Lavatory Faucets
Lavatory faucet flow rates per manufacturer must be determined for each different faucet model installed. If verifier cannot determine flow rate per manufacturer, verifier should measure the flow rate and enter the GPM flow rate rounded Up to the next 0.5 gallon. Verifier must test GPM flow rate of each different faucet model installed in each home. For production builders, verification of flow rates for a model of faucets may be discontinued after verifier has tested flow rates of 5 faucets of that model.
Number of Faucets | Location | GPM per Manufacturer Specification | Manufacturer and Model Number of Lavatory Faucet (or how GPM determined) |  |  |  | Tested GPM Flow Rate (test each model installed) |  | Notes
0 | Average GPM --> |  | <-- ENTER ON WEiR TAB.
Toilets
Toilet flush volumes per manufacturer must be determined but no testing is required.
Number of Toilets | Location | GPF per Mfr Spec | How was GPF volume determined? - Label on toilet, manufacturer's specification sheet, WaterSense label, etc.
0 | Average GPF per Manufacturer --> |  | <-- ENTER ON WEiR TAB.
Dishwashers
Verify must determine GPC of water used for dishwashers. A source for this information is www.energystar.gov/productfinder/product/certified-residential-dishwashers/.
Number of Dishwashers | Location | GPC per Manufacturer Specification | Manufacturer and Model Number of Dishwasher |  |  | Notes
0 | Average GPC --> |  | <-- ENTER ON WEiR TAB.
Clothes Washers
Verifier must determine the Water Factor (WF) for clothes washers to determine WEiR. The WF for clothes washers is the gallons of water used per cycle divided by the clothes washer capacity in cubic feet. A source for the WF is www.energystar.gov/productfinder/product/certified-clothes-washers/.
Manufacturer, Brand and Model Number |  |  |  |  | Water Factor (WF) | Capacity (cu. ft.) | Notes
Maximum Integrated Water Factor (IWF) --> |  |  |  |  | 0 | <-- ENTER ON WEiR TAB.
Water Leakage Test
Verifier can perform a water leakage test to earn a point for practice 2.4.10. To perform the test, follow these steps: (1) attach a water pressure gauge, (2) measure & record the beginning pressure, (3) turn the main water valve off, (4) wait at least 10 minutes, (5) measure & record the ending pressure, (6) turn the main water valve back on. If the beginning and ending water pressure measurements remain the same there is no water leak and the home passes the water leakage test.
Was a Water Leakage Test Performed? | Beginning Water Pressure (PSI) | Ending Water Pressure (PSI) |  | Water Leakage Test Result - Pass or Fail |  | Notes
Not Tested
Verifier Notes & Comments - Other
BGNM Documentation and Photo Requirements
Practice 2.4.1 Automatic Water Shutoff Device - Must provide photo to award points
Practice 2.4.2 Water Softener - Must provide photo to award points
Practice 2.4.3 Drinking Water Treatment System - Must provide photo of device and certification label to award points
Practice 2.4.5 Water Shutoff Mechanism on Showerheads - Must provide photos to award points
Practice 2.4.6 Water Treatment Backflush Beneficially Used - Must provide photo to award points
Practice 2.4.7 Water Use Monitoring System - Must provide photo to award points.
Practice 2.4.8 Grey Water Stubout - Must provide photo to award points
Practice 2.4.9 Purple Pipe Stubout - Must provide photo to award points
Practice 2.4.10 Water Leak Test - Must provide photos to award points

## 5 HVAC Accountability Form
HVAC Accountability Form
Project Address: |  |  |  | Version 2022.11
Building Practice |  |  |  | Verification Result
Equipment Sizing of Space Heating and Cooling Equipment. Space heating and space cooling systems shall be sized in accordance with ACCA Manual S based on building loads calculated in accordance with ACCA Manual J, or other approved heating and cooling methodologies. MANDATORY 1.3.1
Was an ACCA Manual J (or equivalent) building load calculation completed for this address or for the same home model using a 'worst-case' orientation? If 'No', explain how building space heating and space cooling loads were determined in the 'Notes' field, below. MANDATORY 1.3.1
Has the BGNM Verifier been provided a copy of the aforementioned building load calculation report? BGNM Verifier must retain this report for possible audit by BGNM.
Was ACCA Manual S (or other approved methodology) equipment sizing method used to determine the size of space heating and cooling equipment for this home? If 'No', explain how space heating and space cooling equipment was sized and selected in the 'Notes' field, below. MANDATORY 1.3.1
Has the BGNM Verifier been provided a copy of the aforementioned space heating and space cooling equipment sizing report for this home? BGNM Verifier must retain this report for possible audit by BGNM.
Notes:
Types of Space Heating, Space Cooling, Water Heating Equipment.
Space Heating - Natural draft, direct vent, power vent, electric, or other. If 'other', describe in 'Notes' field, below. 3.3.3
Water Heating - Natural draft, direct vent, power vent, electric, or other. If 'other', describe in 'Notes' field, below. 3.3.4
Notes:
Location of Combustion Equipment Used for Space Heating an Service Hot Water Systems. Natural draft furnaces, boilers and water heaters shall not be located in conditioned spaces of homes unless such equipment is in a sealed mechanical room that has an outdoor air source. MANDATORY. BGNM Verifier must provide photo(s) showing location of combustion space heating equipment and hot water heaters -- in conditioned living space, garage, or elsewhere. 3.3.1
Are any natural draft furnaces or boilers installed in conditioned areas of the home? 3.3.1
If "Yes', is the natural draft furnace and/or boiler located in a sealed mechanical room that has an outdoor air source? MANDATORY 3.3.1
Are any natural draft water heaters installed in conditioned areas of the home? 3.3.1
If "Yes', is the natural draft water heating equipment located in a sealed mechanical room that has an outdoor air source? MANDATORY 3.3.1
Notes:
Forced Air Space Heating and Cooling Distribution Systems. Ducted forced air space heating and space cooling systems shall be designed and installed following the practices below, if applicable.
Do any space heating or space cooling systems employ HVAC ducts for distribution of conditioned air (including ducted minisplits)? If 'Yes", answer the following questions.
Was the HVAC duct system designed in accordance with ACCA Manual D, or equivalent, methods? MANDATORY 1.3.2(a)
Are any air handling units or return air ducts for ANY combustion equipment used for space heating located in a garage?
If so, is the combustion equipment located in a sealed mechanical room that has an outdoor air source? MANDATORY 3.3.2
Are all forced air space heating and/or space cooling duct distribution systems fully air-sealed (including air plenums under furnace platforms, or similar) using industry approved duct sealing materials in accordance with manufacturers' instructions? MANDATORY 1.3.2(b)
Building cavities shall not be used as supply or return ducts unless they are lined and sealed with industry approved duct sealing materials, including plenums under HVAC equipment platforms or similar. MANDATORY BGNM Verifier must provide photo of lined plenums, if applicable. 1.3.2(c)
Is a return air path provided for every room with a door (i.e. return ducts or transfer grills)? Return ducts or transfer grills are not required for bathrooms, kitchens, closets, pantries and laundry rooms. 1.3.2(d)
Balanced HVAC air flows were tested with flow hood or other acceptable flow measurement tool by a third part to ensure conditioned air flows are in accordance with ACCA Manual D design requirements. Tested flows at each supply and return register must be within 25% of ACCA Manual D design requirements, OR total air flow must be within 10% of ACCA Manual D design requirements. BGNM Verifier must submit ACCA Manual D report and test reports evidencing compliance. 1.3.2(e)
Notes:
Space Heating and Cooling Distribution Systems That ARE NOT Forced Air. These heating and cooling distribution systems (e.g. radiant hydronic systems, etc.) shall be designed to ensure comfort throughout the conditioned living area. MANDATORY
Are any space heating or space cooling systems installed that do not employ HVAC ducts for heating or cooling distribution (e.g. radiant hydronic systems, etc.)? If 'Yes", answer the following questions.
Were the heating and/or cooling distribution systems designed following appropriate industry guidelines and practices? MANDATORY 1.3.2(a)
ALL space heating and space cooling is provided by equipment that does not require air distribution ducting. Describe in 'Notes' field, below. 1.3.3(f)
Notes:
HVAC System Performance Testing. Performance of the heating and cooling systems is verified to be in accordance with equipment manufacturers specification.
Startup procedures for all furnaces, boilers, space cooling, and water heating systems are performed in accordance with manufacturers' instruction. MANDATORY 1.3.3(a)
For all combustion space heating and water heating equipment, burners are set to fire at the input level listed on the nameplates. MANDATORY 1.3.3(b)
For all space cooling systems, refrigerant charges are verified by a super-heat and/or sub-cooling method. HVAC contractor must document method of verifying refrigerant charges below. 1.3.3(c)
Method used to verify refrigerant charges? 1.3.3(c)
For all forced air handling units (AHUs), HVAC contractor confirms that AHU settings and fan speeds are set in accordance with manufacturers' instructions. 1.3.3(d)
Notes:
Certification of HVAC Contractor and Service Technician.
HVAC contractor and service technician are certified to a nationally or regionally recognized program (e.g. North American Technician Excellence, Inc. (NATE), Air Conditioning Contractors of America Quality Assured Program (ACCA/QA), Building Performance Institute (BPI), or acceptable manufacturers' training programs are acceptable). Names of certification programs and certified contractors must be documented below. 1.3.4
Names of certified HVAC technicians? Use 'Notes' field below if more space is needed. 1.3.4
Names of compliant certification programs? Use 'Notes' field below if more space is needed. 1.3.4
Notes:
HVAC System Is Designed for Enhanced Air Filtration. HVAC air handler and duct design can effectively provide design air flows and distribution with acceptable pressure drops when more restrictive air filters with higher MERV ratings are installed. HVAC contractor shall provide BGNM Verifier with report evidencing the MERV filtration rating limit for which the HVAC system is designed. 3.3.5
Does the design of the forced air HVAC system take into account increased duct pressure drops and reduced air flows resulting from more restrictive air flows when air filters with MERV ratings of at least MERV 8 are installed? 3.3.5
If so, what is the highest MERV filter rating that the HVAC system is designed for without causing HVAC performance issues? 3.3.5
Has a label been applied on the air handler unit or at the locations where air filters are installed to inform those who may install air filters about the highest MERV filter ratings the HVAC system is designed for without causing HVAC performance issues? 3.3.5
Notes:
Air Purification System. 3.3.6
An enhanced air purification system with specifications to kill at least 90% of bacteria and viruses has been installed within the HVAC air distribution system or other permanently installed air distribution system in the home that is designed to treat all of the air in the conditioned living area of the home. BGNM Verifier must obtain documentation about the system for possible audit by BGNM. 3.3.6
Notes:
HVAC Contractors Declaration of Compliance
I declare that the practices claimed by my company, subcontractors and or suppliers meet the requirements necessary to comply with the practices claimed above.
HVAC Contractor 1
Company Name
Name of Responsible Contractor
Contact Email
Contact Phone Number
Signature of Responsible Contractor
HVAC Contractor 2
Company Name
Name of Responsible Contractor
Contact Email
Contact Phone Number
Signature of Responsible Contractor
BGNM Verifier's Review Acknowledgement
I declare that I have reviewed the information provided by the HVAC contractors, above, for reasonableness and I have obtained the documentation specified to be obtained.
BGNM Verifier Name
Signature of BGNM Verifier

## 6 Thermal Enclosure Checklist
|  | Address of Project Home: |  |  |  | Thermal Enclosure System Checklist |  |  |  | CertifiedGreenNM.org
|  | Climate Zone of Project Home: |  |  | 0
Version 2022.11
Practice # | Thermal Enclosure System Practice |  |  |  |  | Corrections Needed |  | Rater Verified | Not Applicable
[6 empty] | Photo of Correction Provided | Reinspected by Verifier
BGNM's Thermal Enclosure System Checklist is similar to the ENERGY STAR Certified Homes Thermal Enclosure System Rater Checklist, Version 3. Further interpretations, definitions and guidance for BGNM's Thermal Enclosure System Checklist may be found in the Notes and guidelines provided with the ENERGY STAR Certified Homes Thermal Enclosure System Rater Checklist. For homes that are ENERGY STAR-certified, BGNM will accept the current version of the ENERGY STAR Thermal Enclosure System Rater Checklist in lieu of this BGNM Thermal Enclosure System Checklist to minimize duplicative requirements.
1. Overall UA of Thermal Enclosure Systems
1.1 | Thermal enclosure system of home (floors, walls, ceilings, fenestration, etc.) satisfies the Overall UA requirement of the 2018 IECC if permitted after Feb 28, 2021, or the 2015 IECC if permitted before Mar 1, 2021.
2. Quality-Installed Insulation
2.1 | All ceiling, wall, floor and slab insulation shall achieve RESNET-defined Grade I installation or, alternatively, Grade II for surfaces that contain a layer of continuous, air impermeable insulation with R-value of at least R-3 in Climate Zones 1 to 4, and R-5 in Climate Zones 5 to 8.
3. Fully-Aligned Air Barriers
At each insulated location below, a complete air barrier shall be provided that is fully aligned with the insulation as follows: * At interior or exterior surfaces of ceilings in Climate Zones 1-3; at interior surfaces of ceilings in Climate Zones 4-8. Also, include barrier at interior edge of attic eave in all climate zones using a wind baffle that extends to the full height of the insulation. Include a baffle in every bay or a tabbed baffle in each bay with a soffit vent that will also prevent wind washing of insulation in adjacent bays * At exterior surface of walls in all climate zones; and also at interior surface of walls for Climate Zones 4-8 * At interior surfaces of floors in all climate zones, including supports to ensure permanent contact and blocking at exposed edges
3.1 | Walls
3.1.1 | Walls behind showers and tubs
3.1.2 | Walls behind fireplaces
3.1.3 | Attic knee walls
3.1.4 | Skylight shaft walls
3.1.5 | Walls adjoining porch roofs
3.1.6 | Staircase walls
3.1.7 | Double walls
3.1.8 | Garage rim/band joists adjoining conditioned space
3.1.9 | All other exterior walls
3.2 | Floors
3.2.1 | Floors above garage
3.2.2 | Cantilevered floors
3.2.3 | Floors above unconditioned basements or unconditioned crawlspaces
3.3 | Ceilings
3.3.1 | Dropped ceilings/soffits below unconditioned attics
3.3.2 | All other ceilings
4. Reduced Thermal Bridging
4.1 | For insulated ceilings with attic space above (i.e. non-cathedral), Grade I installation extends to the inside face of the exterior wall below at theses levels: CZ 1-5: at least R-21; CZ 6-8: at least R-30
4.2 | For slabs on grade in CZ 4 and higher, 100% of slab edge insulated to at least R-5 at the depth specified by the 2009 IECC and aligned with thermal boundary of the walls
4.3 | Insulation beneath attic platforms (e.g., HVAC platforms, walkways) at least R-21 in CZ 1-5; at least R-30 in CZ 6-8
4.4 | Reduced thermal bridging at above-grade walls separating conditioned from unconditioned spaces (rim/band joists exempted) using one or more of the following options:
4.4.1 | Continuous rigid insulation, insulated siding, or combination of the two; at least R-3 in CZ 1-4, at least R-5 in CZ 5-8, OR;
4.4.2 | Structural insulated panels (SIPs), OR;
4.4.3 | Insulated concrete forms (ICFs), OR;
4.4.4 | Double-wall framing, OR;
4.4.5 | Advanced framing including all of the items below:
4.4.5.1 | All corners insulated to at least R-6, AND;
4.4.5.2 | All headers above windows and doors insulated to at least R-3 for 2x4 framing or equivalent cavity width, and at least R-5 for all other assemblies (e.g., with 2x6 framing), AND;
4.4.5.3 | Framing limited at all windows and doors to one pair of king studs, plus one pair of jack studs per window opening to support the header and sill, AND;
4.4.5.4 | All interior/exterior wall intersections insulated to the same R-value as the rest of the exterior wall, AND;
4.4.5.5 | Stud spacing of 16 in. o.c. for 2x4 framing in all Climate Zones and, in CZs 5-8, 24 in. o.c. for 2x6 framing
5. Air Sealing
5.1 | Penetrations to unconditioned spaces fully sealed with solid blocking or flashing as needed and gaps sealed with caulk or foam
5.1.1 | Duct and flue shafts
5.1.2 | Plumbing and piping
5.1.3 | Electrical wiring
5.1.4 | Exhaust fans
5.1.5 | Recessed lighting fixtures adjacent to unconditioned spaces are insulation-contact, air-tight (ICAT) labeled and fully gasketed. Also, if in insulated ceiling with attic space above, exterior surface of fixture insulated to at least R-10 in CZ 4 and higher to minimize condensation potential.
5.1.6 | Light tubes adjacent to unconditioned spaces include lenses separating unconditioned and conditioned spaces and are fully gasketed.
5.2 | Cracks in the building enclosure fully sealed
5.2.1 | All above-grade sill plates adjacent to conditioned spaces sealed to foundations or sub-floors with caulk, foam, or equivalent material. Foam gasket also placed beneath above-grade sill plate if resting atop concrete or masonry and adjacent to conditioned space
5.2.2 | At tops of walls adjoining unconditioned spaces, continuous top plates or sealed blocking using caulk, foam, or equivalent material
5.2.3 | FOR BGNM CERTIFICATIONS THIS PRACTICE IS NOT REQUIRED BUT BGNM ENCOURAGES IMPLEMENTING THIS PRACTICE. Drywall sealed to top plates at all unconditioned attic to wall interfaces using caulk, foam, drywall adhesive (but not other construction adhesives), or equivalent material. Either apply sealant directly between drywall and top plate or to the seam between the two from the attic above.
5.2.4 | Rough openings around windows and exterior doors sealed with caulk or foam
5.2.5 | Marriage joints between modular home modules at all exterior boundary conditions fully sealed with gasket & foam
5.2.6 | All seams between Structural Insulated Panels (SIPs) foamed and/or taped per manufacturer's instructions
5.2.7 | In multifamily buildings, the gap between the common wall (e.g. the drywall shaft wall) and the structural framing between units fully sealed at all exterior boundaries
5.3 | Other openings
5.3.1 | Doors adjacent to unconditioned spaces (e.g. attics, garages, basements) or ambient conditions made substantially air-tight with weather-stripping or equivalent gasket
5.3.2 | Attic access panels and dropdown stairs equipped with a durable insulated cover of at least R-10 that is gasketed (not caulked) to produce continuous air seal when occupant is not accessing the attic
5.3.3 | Whole-house fans equipped with a durable insulated cover of at least R-10 that is gasketed and either installed on the house side or mechanically operated
VERIFIER & BUILDER NOTES (Reference back to Practice # above)
REQUIRED SIGNATURES FOR VERIFICATIONS AND INSPECTIONS
Rater Company Name |  |  | Rater Name |  | Rater Signature
Builder Company Name |  |  | Builder Representative Name |  | Builder Representative Signature
Date(s) of Rough Inspection(s): |  |  |  | Date(s) of Final Inspection(s)
END OF THERMAL ENCLOSURE SYSTEM CHECKLIST
Verification List
Photo provided
See Note, below
Verification List
Yes
No, saw photo
See Note, below
Verification List
OK
See Note, below
Verification List
Not Applicable

## 7 NM Climate Zones
|  |  |  | New Mexico Climate Zones |  |  | CertifiedGreenNM.org
City | County | Elevation (feet) | Heating Degree Days (HDD, 65° F) |  | Cooling Degree Days (CDD, XX°F) | Climate Zone
The information in the table below is from Table 301.2 in Section 14.7.6.11 of the New Mexico Administrative Code. Locations not listed in the table below shall use either Table 301.1, Section 301.3, or the building official may designate a climate zone consistent with the elevation, HDD and CDD from the table below for the unlisted location. BGNM encourages users to refer back to the NM Administrative Code to determine if any changes have been made since the information below was obtained.
Abiquiu Dam | Rio Arriba | 6380 | 5872 |  |  | 5-B
Angel Fire | Colfax | 8406 | 9769 |  | 195 | 7-B
Alamogordo | Otero | 4350 | 3053 |  | 5309 | 3-B
Albuquerque | Bernalillo | 5312 | 4332 |  | 4462 | 4-B
Artesia | Eddy | 3380 | 3366 |  | 5374 | 3-B
Aztec Ruins | San Juan | 5644 | 5757 |  |  | 5-B
Belen | Valencia | 4800 | 4432 |  | 5012 | 3-B
Bernalillo | Sandoval | 5052 | 4782 |  | 4138 | 4-B
Bloomfield | San Juan | 5456 | 5490 |  |  | 5-B
Bosque del Apache | Socorro | 4520 | 3916 |  | 5012 | 3-B
Carlsbad | Eddy | 3295 | 2813 |  | 5997 | 3-B
Carrizozo | Lincoln | 5438 | 4234 |  | 3631 | 4-B
Cedar Crest | Bernalillo | 6581 | 5703 |  |  | 5-B
Chaco Canyon | San Juan | 6200 | 6137 |  |  | 5-B
Chama | Rio Arriba | 7871 | 8254 |  |  | 6-B
Clayton | Union | 5056 | 5150 |  | 3170 | 4-B
Cloudcroft | Otero | 8801 | 7205 |  |  | 6-B
Clovis | Curry | 4268 | 4033 |  | 4252 | 4-B
Corona | Valencia | 6690 | 5389 |  | 3631 | 4-B
Cuba | Sandoval | 7035 | 7122 |  |  | 5-B
Deming | Luna | 4305 | 3347 |  | 5292 | 3-B
Dulce | Rio Arriba | 6793 | 7979 |  |  | 6-B
Eagle Nest | Colfax | 8262 | 9254 |  |  | 7-B
Edgewood | Santa Fe | 6649 | 6146 |  |  | 5-B
Espanola | Rio Arriba | 5643 | 5641 |  |  | 5-B
Farmington | San Juan | 5395 | 5747 |  |  | 5-B
Fence Lake | Cibola | 7055 | 6396 |  |  | 5-B
Fort Sumner | De Baca | 4032 | 3799 |  | 4616 | 3-B
Gallup | McKinley | 6465 | 6207 |  |  | 5-B
Glenwood | Catron | 4725 | 3632 |  | 4427 | 4-B
Grants | Cibola | 6460 | 6143 |  |  | 5-B
Hatch | Dona Ana | 4052 | 3270 |  | 5904 | 3-B
Hobbs | Lea | 3622 | 2954 |  | 5181 | 3-B
Jemez Springs | Sandoval | 6198 | 5260 |  | 2059 | 4-B
Las Cruces | Dona Ana | 4000 | 3223 |  | 5904 | 3-B
Las Vegas | San Miguel | 6424 | 5738 |  |  | 5-B
Lordsburg | Hidalgo | 4250 | 3213 |  | 5210 | 3-B
Los Alamos | Los Alamos | 7320 | 6381 |  |  | 5-B
Los Lunas | Valencia | 4856 | 4725 |  | 4462 | 4-B
Magdalena | Socorro | 6572 | 5074 |  | 2093 | 4-B
Mescalero | Otero | 6611 | 5540 |  |  | 5-B
Moriarty | Torrance | 6220 | 4735 |  | 3786 | 4-B
Mosquero | Harding | 5485 | 5209 |  | 3631 | 4-B
Mountainair | Torrance | 6520 | 5558 |  |  | 5-B
Organ | Dona Ana | 5245 | 3215 |  | 4919 | 3-B
Placitas | Sandoval | 5955 | 4917 |  | 3701 | 4-B
Portales | Roosevelt | 4006 | 3845 |  | 4347 | 4-B
Raton | Colfax | 6680 | 6001 |  |  | 5-B
Red River | Taos | 8671 | 8742 |  | 179 | 7-B
Reserve | Catron | 5847 | 5483 |  |  | 5-B
Rio Rancho | Sandoval | 5282 | 4880 |  | 3949 | 4-B
Roswell | Chaves | 3573 | 3565 |  | 5505 | 3-B
Ruidoso | Lincoln | 6920 | 6309 |  |  | 5-B
Sandia Crest | Bernalillo | 10680 | 10034 |  |  | 7-B
Sandia Park | Bernalillo | 7077 | 7510 |  |  | 6-B
Santa Fe | Santa Fe | 7260 | 6001 |  |  | 5-B
Santa Rosa | Guadalupe | 4620 | 3749 |  | 4714 | 3-B
Shiprock | San Juan | 4892 | 5475 |  |  | 5-B
Silver City | Grant | 5895 | 4438 |  | 3975 | 4-B
Socorro | Socorro | 4603 | 3984 |  | 5147 | 3-B
Springer | Colfax | 5797 | 5653 |  |  | 5-B
Taos | Taos | 6967 | 6827 |  |  | 5-B
Taos Ski Valley | Taos | 9321 | 9769 |  |  | 7-B
Tatum | Lea | 3999 | 3680 |  | 4721 | 3-B
Thoreau | McKinley | 7200 | 5789 |  |  | 5-B
Tierra Amarilla | Rio Arriba | 7425 | 7901 |  |  | 6-B
Tijeras | Bernalillo | 6322 | 6338 |  |  | 5-B
Tohatchi | McKinley | 6447 | 5418 |  |  | 5-B
Truth or Consequences | Sierra | 4245 | 3394 |  | 5103 | 3-B
Tucumcari | Quay | 4096 | 3767 |  | 4429 | 4-B
Tularosa | Otero | 4508 | 3056 |  | 5130 | 3-B
Zuni | McKinley | 6293 | 5742 |  |  | 5-B

## 8 IECC Insulation Requirements
[8 empty] | IECC Insulation Requirements |  |  | CertifiedGreenNM.org
2018 IECC -- Table 402.1.1 Insulation and Fenestration Requirements by Component (a) The insulation requirements below is from the 2015 International Energy Conservation Code (IECC). This information is reproduced below for your convenience. You should refer to the 2015 IECC for the complete footnote references and to the general IECC requirements for the building thermal envelope.
Climate Zone | Fenestration U-Factor (b) | Skylight U-Factor (b) | Glazed Fenestration SHGC (b) (e) | Ceiling R-Value (z) | Wood Frame Wall R-Value | Mass Wall R-Value (i) | Floor R-Value | Basement Wall R-Value (c) | Slab R-Value & Depth (d) | Crawl Space Wall R-Value (c)
3 | 0.32 | 0.55 | 0.25 | 38 | 20 or 13+5 (h) | 8/13 | 19 | 5/13 (f) | 0 | 5/13
4 | 0.32 | 0.55 | 0.4 | 49 | 20 or 13+5 (h) | 8/13 | 19 | 10/13 | 10, 2 ft. | 10/13
5 | 0.3 | 0.55 | No Requirement | 49 | 20 or 13+5 (h) | 13/17 | 30 (g) | 15/19 | 10, 2 ft. | 15/19
6 | 0.3 | 0.55 | No Requirement | 49 | 20+5 or 13+10 (h) | 15/20 | 30 (g) | 15/19 | 10, 4 ft. | 15/19
7 | 0.3 | 0.55 | No Requirement | 49 | 20+5 or 13+10 (h) | 19/21 | 38 (g) | 15/19 | 10, 4 ft. | 15/19
2015 IECC -- Table 402.1.1 Insulation and Fenestration Requirements by Component (a) The insulation requirements below is from the 2015 International Energy Conservation Code (IECC). This information is reproduced below for your convenience. You should refer to the 2015 IECC for the complete footnote references and to the general IECC requirements for the building thermal envelope.
Climate Zone | Fenestration U-Factor (b) | Skylight U-Factor (b) | Glazed Fenestration SHGC (b) | Ceiling R-Value (z) | Wood Frame Wall R-Value | Mass Wall R-Value (i) | Floor R-Value | Basement Wall R-Value (c) | Slab R-Value & Depth (d) | Crawl Space Wall R-Value (c)
3 | 0.35 | 0.55 | 0.25 | 38 | 20 or 13+5 (h) | 8/13 | 19 | 5/13 (f) | 0 | 5/13
4 | 0.35 | 0.55 | 0.4 | 49 | 20 or 13+5 (h) | 8/13 | 19 | 10/13 | 10, 2 ft. | 10/13
5 | 0.32 | 0.55 | No Requirement | 49 | 20 or 13+5 (h) | 13/17 | 30 (g) | 15/19 | 10, 2 ft. | 15/19
6 | 0.32 | 0.55 | No Requirement | 49 | 20+5 or 13+10 (h) | 15/20 | 30 (g) | 15/19 | 10, 4 ft. | 15/19
7 | 0.32 | 0.55 | No Requirement | 49 | 20+5 or 13+10 (h) | 19/21 | 38 (g) | 15/19 | 10, 4 ft. | 15/19
2009 IECC -- Table 402.1.1 Insulation and Fenestration Requirements by Component (a) The insulation requirements below is from the 2009 International Energy Conservation Code (IECC). This information is reproduced below for your convenience. You should refer to the 2009 IECC for the footnote references and to the general IECC requirements for the building thermal envelope.
Climate Zone | Fenestration U-Factor (b) | Skylight U-Factor (b) | Glazed Fenestration SHGC (b) (e) | Ceiling R-Value | Wood Frame Wall R-Value | Mass Wall R-Value (i) | Floor R-Value | Basement Wall R-Value (c) | Slab R-Value & Depth (d) | Crawl Space Wall R-Value (c)
3 | 0.50 (j) | 0.65 | 0.3 | 30 | 13 | 5/8 | 19 | 5/13 (f) | 0 | 5/13
4 | 0.35 | 0.6 | No Requirement | 38 | 13 | 5/10 | 19 | 10/13 | 10, 2 ft. | 10/13
5 | 0.35 | 0.6 | No Requirement | 38 | 20 or 13+5 (h) | 13/17 | 30 (g) | 10/13 | 10, 2 ft. | 10/13
6 | 0.35 | 0.6 | No Requirement | 49 | 20 or 13+5 (h) | 15/19 | 30 (g) | 15/19 | 10, 4 ft. | 10/13
7 | 0.35 | 0.6 | No Requirement | 49 | 21 | 19/21 | 30 (g) | 15/19 | 10, 4 ft. | 10/13
Footnotes:
(a) R-values are minimums. U-factors and SHGCs are maximums. When insulation is installed in a cavity which is less than the label or design thickness of the insulation, the installed R-value of the insulation shall not be less than the R-value specified in the table.
(b) The fenestration U-factor column excludes skylights. The SHGC column applies to all glazed fenestration. Exception: Skylights may be excluded from glazed fenestration SHGC requirements in Climate Zones 1 through 3 where the SHGC for such skylights does not exceed 0.30.
(c) "15/19" means R-15 continuous insulation on the interior or exterior of the home or R-19 cavity insulation at the interior of the basement wall. "15/19" shall be permitted to be met with R-13 cavity insulation on the interior of the basement wall plus R-5 continuous insulation on the interior or exterior of the home. "10/13" means R-10 continuous insulation on the interior or exterior of the home or R-13 cavity insulation at the interior of the basement wall.
(d) R-5 insulation shall be provided under the full slab area of a heated slab in addition to the required slab edge insulation R-value for slabs as indicated in the table. The slab edge insulation for heated slabs shall not be required to extend below the slab.
(i) Mass wall shall be in accordance with Section R402.2.5. The second R-value applies where more than half of the insulation is on the interior of the mass wall.
(z) Where R-38 insulation would be required in the ceiling, installing R-30 over 100 percent of the ceiling area requiring insulation shall be deemed to satisfy the requirement for R-38 wherever the full height of uncompressed R-30 insulation extends over the wall top plates at the eaves. Similarly, where R-49 insulation would be required in the ceiling, installing R-38 over 100 percent of the ceiling area requiring insulation shall be deemed to satisfy the requirement for R-49 insulation wherever the full height of uncompressed R-38 insulation extends over the wall top plates at the eaves. This reduction shall not apply to the U-factor alternative approach in Section R402.1.4 and the total UA alternative in Section R402.1.5. NOTE: THIS REDUCTION IN REQUIRED CEILING INSULATION COULD APPLY FOR HOMES WITH RAISED HEEL TRUSSES OR HOMES WITH FLAT ROOFS THAT ALLOW THE INSULATION DEPTH FOR THE REQUIRED R-VALUE OVER THE TOP PLATES OF EXTERIOR WALLS.

## Errata
|  |  | Errata of Version Changes | CertifiedGreenNM.org
Version 2022.11
Date | Version | Correction or Change
2021-03-21 | 2021.01 | This is the new version of the BGNM Certification Tool workbook to be used for the BGNM certification program. This version is being sent to Green Verifiers for further testing.
2021-04-01 | 2021.02 | Corrected practice 1.3.6 to specify total duct leakage rather than duct leakage to outside.
2021-04-13 | 2021.02 | Added extra columns on tabs 3a & 3b for any use by Verifiers. Practice 1.3.6 added duct leakage in cfm/100 sq. ft. of CFA. Modified practice 3.2.1 points & added 3.2.1 (d) for balance pressure. Removed practice 2.1.2 (b) for "smart" SHW recirc systems. Modified practice 4.1 for any number of bedrooms. For practice 2.2.1 added photo requirements. Corrected total requirements based on the previously listed modifications.
2021-08-06 | 2021.03 | Removed requirement for photo for practice 1.3.2(d) - photo of return air grill in main bedroom - per Steve Hale.
2021-08-23 | 2021.03 | Corrected summary at bottom of IAQ section of tab 3a to include "Code Plus" verification test.
2021-08-23 | 2021.03 | Added comments on "2 Project Information" tab explaining what to enter for permit information if not readily available.
2021-08-23 | 2021.03 | Changed photo documentation requirements for numerous practices as specified by Steve Hale (1.3.2(c), 1.3.2(d), 1.6.2, 1.6.3, 2.2.2, 3.7.1, 4.5.1, 4.5.4). |  |  | z
2021-08-23 | 2021.03 | Corrected practice number on "5 HVAC Accountability Form" tab for practice 1.3.3(b) and added Mandatory.
2021-09-01 | 2021.04 | 1.3.2(c) - Changed description of photo requirement
2021-09-01 | 2021.04 | 2.1.2 - Adding requirement to explain in Note if no recirc system.
2021-09-01 | 2021.04 | 3.3.1 - Added need for photo of hot water heater if natural draft. Also, noted that photo from pract5ice 1.3.2(c) can be used to satisfy the photo requirement.
2021-09-01 | 2021.04 | 3.3.2 - Added comment that photo from practice 1.3.2(c) may be used to satisfy this photo requirement.
2021-09-01 | 2021.04 | 3.4.1 - Added comment that other evidence can be used to show compliance (other than photo of specification label).
2021-09-01 | 2021.04 | 3.4.2 - Added comment that other evidence can be used to show compliance (other than photo of specification label).
2021-09-01 | 2021.04 | 3.4.4 - Added comment that other evidence can be used to show compliance (other than photo of specification label).
2021-09-16 | 2021.05 | Added additional verification lines for 2021 NM SBTC requirements for "broadband ready", "electric vehicle ready", and "fully electric building".
2021-09-17 | 2021.05 | Added drop-down list for selecting county on Project Information tab
2021-09-17 | 2021.05 | Added radon zone for practices 3.6.3 & 3.6.4 on tab '3a Scoring & Verification' which is determined by the county entered on tab '2 Project Information'.
2021-09-18 | 2021.05 | Re-did the HVAC Accountability Form to make the flow hopefully more logical and to take into account some of the changes SH agreed to in his Sep 16 email to SV.
2021-09-20 | 2021.05 | Made changes to tab '3a Scoring & Verification' to conform with new version of tab '5 HVAC Accountability Form'. Changes included description of photo required of return air plenum (1.3.2(c)), expanded information required for natural draft combustion equipment (3.3.1), and expanded information required for AHUs & ducts in garages (3.3.2).
2021-09-27 | 2021.05 | 2.1.2 - Changed to say hot water recirc switched located in hidden spaced 'should' be labeled rather than must be labelled.
2021-09-27 | 2021.05 | 1.3.3(a) & 1.3.3(b) - Removed 'verified by verifier' from drop-down list selections.
MUST UPDATE THIS SHEET TO SUMMARIZE ALL CHANGES MADE FROM VERSION 2021.05 TO VERSION 2022.09
2022-11-04 | 2022.11 | Unprotected cells N179, M182 & N182 of tab 3a. Corrected formula in cell O255 which tests for mandatory practices being satisfied.

## Lists (HIDE) (hidden)
PointList1 | PointList2 | PointList3 | PointList4 | PointList5 | PointList6 | PointList7 | CertifiedGreenNM.org
Not Met | Not Met
Will Be Done | Not Applicable | 0 | 0 | 0 | 0 | 0
M36, M38 | Will Be Done | 0.5 | 1 | 2 | 1 | 3
| M39, M40, M41 |  |  |  | 2
PointList8 | PointList9 | PointList10 | PointList11 | PointList12 | PointList13 | PointList14
Not Met | Not Met
Verified by Verifier | Accountability Form Verified | Not Applicable | 0 | 0 | 0 | 0
N36 | N38 | Accountability Form Verified | 4 | 0.5 | 0.5 | 0.5
|  |  |  | 1 | 1 | 1
|  |  |  | 1.5 | 1.5 | 1.5
|  |  |  | 2 | 2 | 2
|  |  |  | 2.5 |  | 2.5
|  |  |  | 3 |  | 3
|  |  |  | 3.5 |  | 3.5
|  |  |  | 4 |  | 4
|  |  |  | 4.5 |  | 4.5
5
PointList15 | PointList16 | PointList17 | PointList18 | PointList19 | PointList20 | PointList21
Not Met
Verified by Verifier | 0.5 - Builder-Certified | 1 | Will Obtain | Verifier Will Provide | 0 | Not Applicable
Not Applicable |  | 2 |  |  | 0.5 | Accountability Form Verified
|  | 3 |  |  | 1 | N39
4
PointList22 | PointList23 | PointList24 | PointList25 | PointList26 | PointList27 | PointList28
Not Met | Not Met | Not Met | Not Met | Not Met
Not Applicable | Accountability Form Verified | 0 | 1 | Not Applicable | 0 | 0
Accountability Form Verified | Verified by Verifier | 1 |  | Verified by Verifier | 2 | 1
Verified by Verifier |  |  |  |  | Not Applicable | 2
N40, N41 | [5 empty] | 3
4
5
PointList29 | PointList30 | PointList31 | PointList32 | PointList33 | PointList34 | PointList35
0 | 0 | 0 | 0 | None | Yes | 0
1 | 0.5 | 1 | 1.5 | Constantly On | No | 1
-1 | 1 | -1 | 3 | Controlled by Timer | Not Applicable | 2
| 1.5 | -2 |  | Controlled by "Smart' Controller | Not Known | 3
Demand-Controlled
PointList36 | PointList38 | PointList39 | PointList40 | PointList41 | PointList42 | PointList43
0 | Super-heat method | 0 | 0 | Not Met | Not Met | 0
0.5 | Sub-cooling method | 0.25 | 0.25 | Verified by Verifier | 0 | 6
No Landscapable Area | Other (see Note) |  | 0.5 | Not Applicable | 1
0.75
1
1.25
1.5
5
YesNoOrNA | YesOrNo | ClimateZones | MailCertTo | DuctTestCond | PointList44 | PointList45
Builder
Yes | Yes | 3 | Homeowner | With air handler | Verifier Will Do | Not Met
No | No | 4 | Other | Without air handler | Done | Verified by Verifier
Not Applicable |  | 5 |  | Not Required
6
7
SupDocsList | HourlySeasonal | MERVRating | SBTCBroadband | SBTCEV | SBTCFullyElectric | PointList46
Yes | Hourly | 1 | Home verified as 'broadband ready" by BGNM Verifier | Home verified as 'electrical vehicle ready" by BGNM Verifier | Home verified as 'fully electric building" by BGNM Verifier | Not Met
No | Seasonal | 2 | Home is not verified as "broadband ready" by BGNM Verifier | Home is not verified as "electrical vehicle ready" by BGNM Verifier | Home is not verified as "fully electric building" by BGNM Verifier | Accountability Form Verified
Not Applicable, See Note Below |  | 3
4
5
6
7
8
9
10
11
12
13
14
15
16
17
18
19
20
Counties | Counties2 | EquipType | NatDraftEquipLoc | ACCA_D1 | YesOrNoOrNA | PointList49
Bernalillo
Bernalillo | Catron | Natural draft | In Compliant Mechanical Room | Not Applicable | Not Applicable | 0
Catron | Chaves | Direct vent | NOT in Compliant Mechanical Room | Yes | Yes | 1
Chaves | Cibola | Power vent |  | No | No | Not Tested
Cibola | Colfax | Electric |  | Other (see Note)
Colfax | Curry | Other (see Note)
Curry | De Baca
De Baca | Dona Ana
Dona Ana | Eddy
Eddy | Grant
Grant | Guadalupe
Guadalupe | Harding
Harding | Hildago
Hildago | Lea
Lea | Lincoln
Lincoln | Los Alamos
Los Alamos | Luna
Luna | McKinley
McKinley | Mora
Mora | Otero
Otero | Quay
Quay | Rio Arriba
Rio Arriba | Roosevelt
Roosevelt | Sandoval
Sandoval | San Juan
San Juan | San Miguel
San Miguel | Santa Fe
Santa Fe | Sierra
Sierra | Socorro
Socorro | Taos
Taos | Torrance
Torrance | Union
Union | Valencia
Valencia
HVACDucts | PointList47 | ACCA-D2 | NatDraftEquipLoc2 | PointList48
Compliant Gas Fireplace(s) Installed
Not Applicable (See Note) | 0 | Yes | In Compliant Mechanical Room | No Gas Fireplaces Installed
Accountability Form Verified | 1 | No | NOT in Compliant Mechanical Room | NON-COMPLIANT Gas Fireplace(s) Installed
Not Met | 2 | Other (see Notes) | No Natural Draft Equipment
3

## Indoor_Values_(HIDE) (hidden)
Indoor Values | [6 empty] | CertifiedGreenNM.org
EPA 1992 | Baseline Fixtures, per EPAct 1992 |  | Fixture Use
(INDUSTRY) | Fixture | Flow Rate | Duration (sec) | Uses/Day/Occupant | Gallons/Use
| Baseline Toilets (GPF) | 1.6 | - | 5
| Baseline Urinals (GPF) | 1 | - | 5
| Baseline Showerheads (GPM) | 2.5 | 300 | 1
| Tub Faucet (GPM) | 3 |  |  | 10 | Steve Vollstedt entered 10 gallons per use to use for grey water calculations
| Baseline Bathroom Faucets (GPM) | 2.2 | 15 | 5
| Baseline Kitchen Faucets (GPM) | 2.2 | 60 | 1 |  | Steve Hale requested kitchen faucet use per day for each occupant for hot water draws be changed to 1 from 4.
| Dishwasher (GPC) | 6.5
| Washing Machine Water Factor (WF) - Water consumption per load divided by clothes washer capacity in cubic feet | 9.5 |  |  |  | PREVIOUS WORDING OF CELL B11 -- Washing Machine (WF) water factor / water efficiency
| Clothes Washer Gallons per Load per H2ouse.org | 40.9 |  |  |  | STEVE VOLLSTEDT ADDED THIS ROW
| Water used to reach 100 degrees (Gallons) | 2
Hot water recirculation loop
| USES PER DAY PER OCCUPANT (GENERAL) |  |  | 4
STEVE HALE NOTES:
BGNM | Baseline Fixtures, per BGNM |  | Fixture Use |  |  | NEED BASE LINE INDUSTRY STANDARD COLUMN FOR "100"
| Fixture | Flow Rate | Duration (sec) | Uses/Day/Occupant |  | NEED ANOTHER COLUMN TO SHOW BUILDING PROGRAM REQUIREMENTS (BGNM IS ENERGY STAR & WATER SENSE)
| Baseline Toilets (GPF) | 1.28
| Baseline Urinals (GPF) | 1
| Baseline Showerheads (GPM) | 2
| Tub Faucet (GPM) | 3
| Baseline Bathroom Faucets (GPM) | 1.5
| Baseline Kitchen Faucets (GPM) | 2.2
| Dishwasher (GPC) | 4.25 |  | 1
| Washing Machine Water Factor (WF) - Water consumption per load divided by clothes washer capacity in cubic feet | 6 |  | 0.2 |  | PREVIOUS WORDING OF CELL B25 -- Washing Machine (WF) water factor / water efficiency Uses per Day per Occupant = 0.2 per Steve Hale.
| Water used to reach 100 degrees (Gallons) | 0.75
Hot water recirculation loop
Other
AWWA | PERCENT USE per AWWA |  |  |  |  | http://www.home-water-works.org/indoor-use
| Fixture | Percent of Overall use
| Baseline Toilets | 26.7% |  |  |  | http://www.home-water-works.org/indoor-use/toilets
Baseline Urinals
| Baseline Showerheads | 16.8% |  |  |  | http://www.home-water-works.org/indoor-use/showers
| Bath | 1.8%
| Baseline Lavatory Faucets | 7.7% |  |  |  | http://www.home-water-works.org/indoor-use/faucet
| Baseline Kitchen Faucets | 8%
| Dishwasher | 1.4% |  |  |  | http://www.home-water-works.org/indoor-use/dishwasher
| Clothes Washer | 21.7% |  |  |  | http://www.home-water-works.org/indoor-use/clothes-washer
| Leak | 13.7% |  |  |  | http://www.home-water-works.org/indoor-use/leaks
| Other | 2.2%
100%
Note on C39: Steve Vollstedt: Use 8% per Jan 27, 2015 phone conversation with Steve Hale.

## OLD 5 HVAC Accountability Form (hidden)
HVAC Accountability Form |  |  | Version 2022.11 |  | CertifiedGreenNM.org
Project Data
Project Address:
Practice # | Building Practice Summary | Was This Practice Satisfied? | Notes
1.3.1 | Equipment sizing. Space heating and space cooling systems shall be sized in accordance with ACCA Manual S based on building loads calculated in accordance with ACCA Manual J, or other approved heating and cooling equipment sizing methodologies. MANDATORY |  | BGNM requires that an ACCA Manual Load calculation be performed for all certified homes and for that load calculation to be used to select space heating & cooling equipment for the home. If the load calculation is not specific for this address, a worst-case load calculation for another home of the same model may be used but the load calculation identification details must be documented in the Notes column. Green Verifier is to retain copies of the load calculation and equipment sizing report for possible audit by BGNM.
| ACCA Manual J load calculation prepared for this address? If "No", explain in Notes and/or provide other address. Green Verifier shall retain copy of Manual J load calculation. ----> |  | Notes:
| ACCA Manual S was used to select space hearting & cooling systems? If "No", explain how equipment was selected in Notes. Green Verifier shall retain copy of Manual S equipment sizing report, or equivalent. ----> |  | Notes:
1.3.2 | Heating and cooling distribution systems. Space heating and cooling distribution systems shall be designed and installed following the practices below, if applicable:
1.3.2 (a) | Heating and cooling distribution systems using ducting shall be sized and designed in accordance with ACCA Manual D, or equivalent. Heating and cooling distribution systems not requiring ducting shall be designed following appropriate industry guidelines and practices. MANDATORY |  | BGNM requires that an ACCA Manual D duct design be used for the design of space heating and/or cooling systems when air is used as the distribution system. For space heating & cooling systems using hydronic distribution, BGNM requires use of a heating and/or cooling distribution system design following appropriate industry guidelines and practices.
| ACCA Manual D, or other industry-approved method, was used for the design of space heating & cooling distribution system for this home? If, "No" explain in Notes column. ----> |  | Notes:
1.3.2 (b) | All forced air space heating and space cooling duct distribution systems shall be air-sealed. All duct sealing materials shall be in conformance with UL 181A or UL181B specifications and shall be installed in accordance with manufacturer's instructions. MANDATORY |  | Notes:
1.3.2 (c) | Building cavities shall not be used as supply or return ducts. Industry-approved duct materials shall be used to minimize leakage of conditioned air. This includes plenums such as platforms under forced air systems for return air. All such cavities shall be lined and sealed with appropriate duct materials. Verifier to provide photo of return air plenum at rough showing proper duct materials. MANDATORY |  | Notes:
1.3.2 (d) NOT HVAC | Boiler supply piping and domestic hot water supply piping located in unconditioned spaces shall be insulated to R-3, or higher. MANDATORY |  | Notes: | Steve Hale instructed me to remove this from this sheet because it is not done by HVAC contractor.
1.3.2 (d) | A return air path shall be provided for every room with a door (i.e. return ducts or transfer grills) for forced-air heating and cooling distribution systems. Return ducts or transfer grills are not required for bathrooms, kitchens, closets, pantries and laundry rooms.
1.3.2 (e) | Balanced HVAC airflows are demonstrated by flow hood or other acceptable flow measurement tool by a third party. (1) Measured flow at each supply and return register is within 25% of design flow, OR (2) Total airflow is within 10 percent of design flow. Verifier must submit test reports evidencing compliance. |  | Notes:
1.3.2 (f) | All space heating and space cooling is provided by system(s) that does not require air distribution ducting.
1.3.3 | HVAC system performance testing. Performance of the heating and cooling systems is verified by the HVAC contractor in accordance with all of the following, if applicable, and the Accountability Form for HVAC System Performance Testing is provided to the verifier:
1.3.3 (a) | Start-up procedure is performed in accordance with the manufacturer's instructions. MANDATORY |  | Notes:
1.3.3 (b) | Burner is set to fire at input level listed on nameplate (combustion equipment). MANDATORY |  | Notes:
1.3.3 (c) | Refrigerant charge is verified by super-heat and/or sub-cooling method. HVAC contractor must provide date and method of verification of refrigerant charge. |  | Notes:
| Method used to verify refrigerant charge ----> |  | Notes:
1.3.3 (d) | Air handler settings and fan speed(s) are set in accordance with manufacturer's instructions.
HVAC contractor determined that air handler fan settings were set in accordance with the manufacturer's instructions? ---->
1.3.4 | HVAC contractor and service technician are certified. Nationally or regionally recognized program (e.g. North American Technician Excellence, Inc. (NATE), Air Conditioning Contractors of America Quality Assured Program (ACCA/QA), Building Performance Institute (BPI), or a manufacturer's training program is acceptable. Service technician and certification program used must be documented. |  | BGNM requires that the name of the HVAC technician be documented along with the compliant certification program.
Name of certified HVAC technician ---->
| Is certification program compliant with BGNM's requirements? Describe certification program in Notes column. ----> |  | Notes:
3.3.5 | HVAC system designed for enhanced air filtation. Assurance that HVAC air handler and duct dessign can effectively provide design air flows and distribution with pressure drops using more restrictive air filters with higher MERV ratings. |  | HVAC contractor shall provide Verifier with report evidencing the MERV filtration rating limit for which the HVAC system is designed
Does the design of the HVAC system take into account increased duct pressure drops and reduced air flows resulting from more restrictive air flows with MERV filter Ratings of at least MERV 8? ---->
If so, what is the highest MERV rating that the HVAC system is designed for without causing HVAC performance issues? ---->
Has a label been applied on the air handler unit or at the location of the air filter to inform the highest MERV filter rating that the system is designed for without causing HVAC performance issues? ---->
3.3.6 | Air purification system. Air purification equipment with specifications to kill at least 90% of bacteria and viruses is installed within the HVAC air distibution system or other permanently installed air distribution system and designed to treat air in the entire home. |  | Notes:
HVAC Contractors Declaration of Compliance
I declare that the practices claimed by my company, subcontractors and or suppliers meet the requirements necessary to comply with the practices claimed above.
HVAC Contractor 1
Company Name
Name of Responsible Contractor
Contact Email
Contact Phone Number
Signature of Responsible Contractor
HVAC Contractor 2
Company Name
Name of Responsible Contractor
Contact Email
Contact Phone Number
Signature of Responsible Contractor